## ReadMe
IFC -> Bill of Quantities
Source file | Ifc2x3_Duplex_Architecture.ifc
Schema | IFC2X3
Authoring tool | Autodesk Revit Architecture 2011
Units | Metres / m2 / m3 (from IfcUnitAssignment)
Storeys | T/FDN (-1.25), Level 1 (+0.00), Level 2 (+3.10), Roof (+6.00)
Elements measured | 211 physical elements + 21 spaces
Pipeline | 1. Extract (extract.py): IFC -> unified.json. Per element: reported quantities, geometry-measured volume/area, type, storey, material layers, host/aggregate links.
2. Verify (extract.py + overlap.py): every solid re-meshed and measured; reported vs geometric volume compared at 1% tolerance; pairwise solid intersections to catch double counting.
3. Classify & measure (classify.py): rule table maps class + type (+ storey) to a BoQ item key; adopts a quantity per element with a stated source.
4. Present (build_boq.py): this workbook. BoQ lines are SUMIFS over the Register, so keys, parameters and the naming dictionary can be edited live.
Sheets | BoQ - priced-bill layout, rates column blank. Register - one row per element, with the reasoning behind each number. Openings - door/window schedule with host walls.
Materials - layer-by-layer take-off + editable naming dictionary. Rooms - space schedule and NIA. QA - findings and decisions. Params - editable rule parameters.
Colour legend | Yellow fill + blue text = input you can edit (rates, parameters, NIA flags, material names). Black = formula or extracted value.
Register flags | Resolved (green) = discrepancy found and explained. Minor (orange) = small known deviation, handled by a different measure. Check (red) = needs a human.

## BoQ
Bill of Quantities - Ifc2x3_Duplex_Architecture.ifc
Elemental grouping modelled on NRM1. Quantities are live formulas over the Register. Enter rates in the yellow column.
Ref | Description | Unit | Quantity | Rate | Amount | Measurement basis / source
1 | SUBSTRUCTURE
1.01 | In-situ concrete strip footings, 900 x 300 mm | m3 | 16.5281 |  | 0 | Reported (Revit) volume, geometry-verified; material assumed concrete (none in IFC)
1.02 | Formwork to vertical sides of strip footings (derived: 2 x length x depth) | m2 | 37.0188 |  | 0 | Derived from reported footing length
1.03 | In-situ concrete foundation walls, 417 mm thick | m3 | 26.8611 |  | 0 | Reported (Revit) volume, geometry-verified
1.04 | In-situ concrete foundation walls, 435 mm thick | m3 | 5.4303 |  | 0 | Reported (Revit) volume, geometry-verified
1.05 | Formwork to both faces of foundation walls (derived: 2 x net area) | m2 | 153.7967 |  | 0 | Derived from adopted wall area
1.06 | In-situ concrete ground-bearing slab, 127 mm thick | m3 | 16.4702 |  | 0 | Reported (Revit) volume, geometry-verified
1.07 | Ground-bearing slab 127 mm - surface area (for DPM, mesh, power-floating) | m2 | 129.6864 |  | 0 | Reported area
1.08 | Edge formwork to ground slab, 127 mm high (derived: perimeter x thickness) | m2 | 8.7752 |  | 0 | Derived from reported perimeter
| Subtotal Substructure |  |  |  | 0
2.1 | FRAME
2.1.1 | Structural steel beam W310x60, grade 345 MPa | t | 0.90276 |  | 0 | Reported length x nominal 60 kg/m (volume x density in Register as check)
2.1.2 | Structural steel beam W410x60, grade 345 MPa | t | 1.7284 |  | 0 | Reported length x nominal 60 kg/m
| Subtotal Frame |  |  |  | 0
2.2 | UPPER FLOORS
2.2.1 | Timber joist floor: 286 mm dimensional lumber joists, 19 mm plywood subfloor (305 mm overall) | m2 | 118.5628 |  | 0 | Reported area, V/t-consistent
| Subtotal Upper Floors |  |  |  | 0
2.3 | ROOF
2.3.1 | Flat live (green) roof: 64 mm growing medium, root barrier, EPDM membrane, 76 mm rigid insulation, 19 mm plywood, 286 mm timber joists (457 mm) | m2 | 132.926 |  | 0 | Reported area on IfcRoof; geometry from child slab
2.3.2 | Roof light, 1180 x 1170 mm | nr | 2 |  | 0 | Count
| Subtotal Roof |  |  |  | 0
2.4 | STAIRS AND RAMPS
2.4.1 | Straight-flight stair, 16 risers @ 193.75 mm, 250 mm going, 1000 mm wide, Level 1 to Level 2 (material not defined in model) | nr | 2 |  | 0 | Count; geometry and riser data from Pset_StairFlightCommon
2.4.2 | Handrail, 900 mm high | m | 9.4887 |  | 0 | Reported length
2.4.3 | Guard rail, 1100 mm high | m | 16.6687 |  | 0 | Reported length
| Subtotal Stairs And Ramps |  |  |  | 0
2.5 | EXTERNAL WALLS
2.5.1 | Cavity wall: 92 mm brick, 25 mm cavity, 50 mm rigid insulation, 193 mm concrete block, 41 mm metal stud, 16 mm plasterboard (417 mm) | m2 | 235.7792 |  | 0 | Net area = volume / layer-set thickness (all openings deducted), + add-back of openings <= threshold (Params)
2.5.2 | Ditto, parapet above roof level | m2 | 31.383 |  | 0 | Net area = volume / layer-set thickness (all openings deducted), + add-back of openings <= threshold (Params)
| Subtotal External Walls |  |  |  | 0
2.6 | WINDOWS AND EXTERNAL DOORS
2.6.1 | Fixed window, 4835 x 2420 mm | nr | 2 |  | 0 | Count
2.6.2 | Fixed window, 2800 x 2410 mm | nr | 4 |  | 0 | Count
2.6.3 | Fixed window, 750 x 2200 mm | nr | 4 |  | 0 | Count
2.6.4 | Fixed window, 819 x 759 mm | nr | 8 |  | 0 | Count
2.6.5 | Casement window, 819 x 759 mm | nr | 4 |  | 0 | Count
2.6.6 | External door, single flush, 1250 x 2010 mm | nr | 2 |  | 0 | Count
2.6.7 | External door, single glazed, 813 x 2420 mm | nr | 2 |  | 0 | Count
| Subtotal Windows And External Doors |  |  |  | 0
2.7 | INTERNAL WALLS AND PARTITIONS
2.7.1 | Party wall: 2 x 193 mm concrete block, 50 mm cavity, 41 mm metal stud + 16 mm plasterboard each side (550 mm) | m2 | 71.6695 |  | 0 | Net area = volume / layer-set thickness (all openings deducted), + add-back of openings <= threshold (Params); see QA (junction overlap, surface-model repair)
2.7.2 | Partition: 92 mm metal stud, 16 mm plasterboard both sides (124 mm) | m2 | 106.3957 |  | 0 | Net area = volume / layer-set thickness (all openings deducted), + add-back of openings <= threshold (Params)
2.7.3 | Plumbing wall: 152 mm metal stud, 16 mm plasterboard both sides (184 mm) | m2 | 9.3902 |  | 0 | Net area = volume / layer-set thickness (all openings deducted), + add-back of openings <= threshold (Params)
2.7.4 | Wall lining: 136 mm metal stud furring, 16 mm plasterboard one side (152 mm) | m2 | 58.5567 |  | 0 | Net area = volume / layer-set thickness (all openings deducted), + add-back of openings <= threshold (Params)
2.7.5 | Wall lining: 38 mm metal stud furring, 16 mm plasterboard one side (54 mm) | m2 | 2.5554 |  | 0 | Net area = volume / layer-set thickness (all openings deducted), + add-back of openings <= threshold (Params)
| Subtotal Internal Walls And Partitions |  |  |  | 0
2.8 | INTERNAL DOORS
2.8.1 | Internal door, single flush, 762 x 2032 mm | nr | 4 |  | 0 | Count
2.8.2 | Internal door, single flush, 864 x 2032 mm | nr | 6 |  | 0 | Count
| Subtotal Internal Doors |  |  |  | 0
3.1 | WALL FINISHES
3.1.1 | Emulsion paint to plasterboard wall surfaces (derived: sum of plasterboard layer faces on walls) | m2 | 703.185 |  | 0 | Derived from material layers
| Subtotal Wall Finishes |  |  |  | 0
3.2 | FLOOR FINISHES
3.2.1 | Timber floor finish: 16 mm wood flooring on 3 mm underlay | m2 | 196.9206 |  | 0 | Reported area, V/t-consistent
3.2.2 | Ceramic floor tiling: 10 mm tile on 3 mm bed/grout | m2 | 44.9098 |  | 0 | Reported area, V/t-consistent
| Subtotal Floor Finishes |  |  |  | 0
3.3 | CEILING FINISHES
3.3.1 | Suspended ceiling: 12 mm plasterboard on 45 mm metal studs | m2 | 243.4589 |  | 0 | Reported area; ~3.2 m2 possible double-modelling (QA)
3.3.2 | Emulsion paint to plasterboard ceilings (derived) | m2 | 243.4589 |  | 0 | Derived = 3.3.1
| Subtotal Ceiling Finishes |  |  |  | 0
4 | FITTINGS, FURNISHINGS AND EQUIPMENT
4.1.1 | Kitchen base cabinet, double door + 2 drawers, 1000 mm | nr | 16 |  | 0 | Count
4.1.2 | Kitchen wall cabinet, double door, 1000 mm | nr | 8 |  | 0 | Count (two Revit type names merged)
4.1.3 | Tall cabinet, single door, 800 mm | nr | 8 |  | 0 | Count
4.1.4 | Worktop with sink cut-out, 600 mm deep | nr | 2 |  | 0 | Count (length not exported)
4.1.5 | Worktop, 600 mm deep | nr | 4 |  | 0 | Count (length not exported)
4.1.6 | Vanity unit with basin, 450 x 450 mm | nr | 1 |  | 0 | Count
4.1.7 | Vanity unit with basin, 650 x 450 mm | nr | 4 |  | 0 | Count
4.2.1 | Loose furniture (FF&E, for information): queen bed 1525 x 2007 | nr | 2 |  | 0 | Count - normally client-supplied
4.2.2 | Loose furniture (FF&E): king bed 1981 x 2032 | nr | 2 |  | 0 | Count
4.2.3 | Loose furniture (FF&E): sofa 1830 | nr | 4 |  | 0 | Count
4.2.4 | Loose furniture (FF&E): coffee table 610 x 610 | nr | 8 |  | 0 | Count
4.2.5 | Loose furniture (FF&E): coffee table 915 x 1830 | nr | 2 |  | 0 | Count
| Subtotal Fittings, Furnishings And Equipment |  |  |  | 0
8 | EXTERNAL WORKS
8.1 | In-situ concrete external slab on grade, 150 mm thick | m3 | 7.626 |  | 0 | Reported (Revit) volume, geometry-verified
8.2 | External slab 150 mm - surface area | m2 | 50.8397 |  | 0 | Reported area
8.3 | Edge formwork to external slab, 150 mm high (derived) | m2 | 6.1096 |  | 0 | Derived from reported perimeter
| Subtotal External Works |  |  |  | 0
| TOTAL |  |  |  | 0
Excluded / not in model: MEP, reinforcement, skirtings, sills, ironmongery, sitework beyond the two external slabs.

## Register
GUID | IFC class | Family | Type | Storey | BoQ key | Count | Length (m) | Area adopted (m2) | Volume adopted (m3) | Perimeter (m) | Layer-set thickness (mm) | Nominal mass (kg/m) | Mass (kg) | Mass check: vol x density (kg) | Reported area (m2) | Reported volume (m3) | Geometric volume (m3) | Geom vs reported | Quantity source / reasoning | Flag | Revit Id
0kF45Qs8L9PAM9kmb1lT5d | IfcFooting | Wall Foundation | Bearing Footing - 900 x 300 | T/FDN | 1.01 | 1 | 17.383 |  | 4.9364 | [6 empty] | 4.9364 | 4.9364 | 0% | Reported (Revit), geometry-verified; no material assigned in IFC - concrete assumed from type name |  | 186596
0kF45Qs8L9PAM9kmb1lT5l | IfcFooting | Wall Foundation | Bearing Footing - 900 x 300 | T/FDN | 1.01 | 1 | 8.383 |  | 2.2634 | [6 empty] | 2.2634 | 2.2634 | 0% | Reported (Revit), geometry-verified; no material assigned in IFC - concrete assumed from type name |  | 186604
0kF45Qs8L9PAM9kmb1lT5t | IfcFooting | Wall Foundation | Bearing Footing - 900 x 300 | T/FDN | 1.01 | 1 | 16.966 |  | 4.6934 | [6 empty] | 4.6934 | 4.6934 | 0% | Reported (Revit), geometry-verified; no material assigned in IFC - concrete assumed from type name |  | 186612
0kF45Qs8L9PAM9kmb1lT5$ | IfcFooting | Wall Foundation | Bearing Footing - 900 x 300 | T/FDN | 1.01 | 1 | 8.8 |  | 2.0204 | [6 empty] | 2.0204 | 2.0204 | 0% | Reported (Revit), geometry-verified; no material assigned in IFC - concrete assumed from type name |  | 186620
0kF45Qs8L9PAM9kmb1lT2B | IfcFooting | Wall Foundation | Bearing Footing - 900 x 300 | T/FDN | 1.01 | 1 | 4.2005 |  | 1.1317 | [6 empty] | 1.1317 | 1.1317 | 0% | Reported (Revit), geometry-verified; no material assigned in IFC - concrete assumed from type name |  | 186632
0kF45Qs8L9PAM9kmb1lT2N | IfcFooting | Wall Foundation | Bearing Footing - 900 x 300 | T/FDN | 1.01 | 1 | 1.765 |  | 0.594 | [6 empty] | 0.594 | 0.594 | 0% | Reported (Revit), geometry-verified; no material assigned in IFC - concrete assumed from type name |  | 186644
0kF45Qs8L9PAM9kmb1lT2Z | IfcFooting | Wall Foundation | Bearing Footing - 900 x 300 | T/FDN | 1.01 | 1 | 4.2005 |  | 0.8887 | [6 empty] | 0.8887 | 0.8887 | 0% | Reported (Revit), geometry-verified; no material assigned in IFC - concrete assumed from type name |  | 186656
2O2Fr$t4X7Zf8NOew3FK80 | IfcWallStandardCase | Basic Wall | Foundation - Concrete (417mm) | T/FDN | 1.03 | 1 | 8.383 | 11 | 4.587 |  | 417 |  |  |  | 11 | 4.587 | 4.587 | 0% | Reported (Revit), geometry-verified |  | 140479
2O2Fr$t4X7Zf8NOew3FK9N | IfcWallStandardCase | Basic Wall | Foundation - Concrete (417mm) | T/FDN | 1.03 | 1 | 17.383 | 21.7288 | 9.0609 |  | 417 |  |  |  | 21.7288 | 9.0609 | 9.0609 | 0% | Reported (Revit), geometry-verified |  | 140520
2O2Fr$t4X7Zf8NOew3FKEr | IfcWallStandardCase | Basic Wall | Foundation - Concrete (417mm) | T/FDN | 1.03 | 1 | 8.383 | 10.4787 | 4.3696 |  | 417 |  |  |  | 10.4787 | 4.3696 | 4.3696 | 0% | Reported (Revit), geometry-verified |  | 140554
2O2Fr$t4X7Zf8NOew3FKE5 | IfcWallStandardCase | Basic Wall | Foundation - Concrete (417mm) | T/FDN | 1.03 | 1 | 17.383 | 21.2075 | 8.8435 |  | 417 |  |  |  | 21.2075 | 8.8435 | 8.8435 | 0% | Reported (Revit), geometry-verified |  | 140602
2O2Fr$t4X7Zf8NOew3FK3E | IfcWallStandardCase | Basic Wall | Foundation - Concrete (435mm) | T/FDN | 1.04 | 1 | 4.1915 | 5.2506 | 2.284 |  | 435 |  |  |  | 5.2506 | 2.284 | 2.284 | 4.278e-13% | Reported (Revit), geometry-verified |  | 140913
2O2Fr$t4X7Zf8NOew3FK04 | IfcWallStandardCase | Basic Wall | Foundation - Concrete (435mm) | T/FDN | 1.04 | 1 | 4.1915 | 5.2506 | 2.284 |  | 435 |  |  |  | 5.2506 | 2.284 | 2.284 | 3.889e-13% | Reported (Revit), geometry-verified |  | 140987
2O2Fr$t4X7Zf8NOew3FK1b | IfcWallStandardCase | Basic Wall | Foundation - Concrete (435mm) | T/FDN | 1.04 | 1 | 2.2 | 1.9821 | 0.86221 |  | 435 |  |  |  | 1.9821 | 0.86221 | 0.86221 | 0% | Reported (Revit), geometry-verified |  | 141018
2O2Fr$t4X7Zf8NOew3FK4F | IfcSlab | Floor | 127mm Slab on Grade | Level 1 | 1.06 | 1 |  | 64.7799 | 8.2271 | 34.548 | 127 |  |  |  | 64.7799 | 8.2271 | 8.2271 | 0% | Reported (Revit), geometry-verified |  | 141232
2O2Fr$t4X7Zf8NOew3FKcz | IfcSlab | Floor | 127mm Slab on Grade | Level 1 | 1.06 | 1 |  | 64.9064 | 8.2431 | 34.548 | 127 |  |  |  | 64.9064 | 8.2431 | 8.2431 | 0% | Reported (Revit), geometry-verified |  | 143106
2OrWItJ6zAwBNp0OUxK_l8 | IfcBeam | M_W-Wide Flange | W310X60 | Level 1 | 2.1.1 | 1 | 7.523 |  | 0.054878 |  |  | 60 | 451.38 | 430.7887 |  | 0.054878 | 0.057478 | 4.738% | Reported (Revit); geometry +4.7% - steel measured by nominal mass instead | Minor | 207325
2OrWItJ6zAwBNp0OUxK$Dv | IfcBeam | M_W-Wide Flange | W310X60 | Level 1 | 2.1.1 | 1 | 7.523 |  | 0.054878 |  |  | 60 | 451.38 | 430.7887 |  | 0.054878 | 0.057478 | 4.738% | Reported (Revit); geometry +4.7% - steel measured by nominal mass instead | Minor | 209260
2OrWItJ6zAwBNp0OUxK$8W | IfcBeam | M_W-Wide Flange | W410X60 | Level 1 | 2.1.2 | 1 | 6.1819 |  | 0.046324 |  |  | 60 | 370.9132 | 363.6471 |  | 0.046324 | 0.047942 | 3.493% | Reported (Revit); geometry +3.5% - steel measured by nominal mass instead | Minor | 208949
2OrWItJ6zAwBNp0OUxK$Du | IfcBeam | M_W-Wide Flange | W410X60 | Level 1 | 2.1.2 | 1 | 6.1819 |  | 0.046324 |  |  | 60 | 370.9132 | 363.6471 |  | 0.046324 | 0.047942 | 3.493% | Reported (Revit); geometry +3.5% - steel measured by nominal mass instead | Minor | 209261
2OrWItJ6zAwBNp0OUxK$Bq | IfcBeam | M_W-Wide Flange | W410X60 | Level 2 | 2.1.2 | 1 | 4.1213 |  | 0.030883 |  |  | 60 | 247.2768 | 242.4327 |  | 0.030883 | 0.031962 | 3.493% | Reported (Revit); geometry +3.5% - steel measured by nominal mass instead | Minor | 209121
2OrWItJ6zAwBNp0OUxK$CR | IfcBeam | M_W-Wide Flange | W410X60 | Level 2 | 2.1.2 | 1 | 4.1 |  | 0.030724 |  |  | 60 | 246 | 241.1809 |  | 0.030724 | 0.031797 | 3.493% | Reported (Revit); geometry +3.5% - steel measured by nominal mass instead | Minor | 209166
2OrWItJ6zAwBNp0OUxK$Dx | IfcBeam | M_W-Wide Flange | W410X60 | Level 2 | 2.1.2 | 1 | 4.1213 |  | 0.030883 |  |  | 60 | 247.2768 | 242.4327 |  | 0.030883 | 0.031962 | 3.493% | Reported (Revit); geometry +3.5% - steel measured by nominal mass instead | Minor | 209262
2OrWItJ6zAwBNp0OUxK$Dw | IfcBeam | M_W-Wide Flange | W410X60 | Level 2 | 2.1.2 | 1 | 4.1 |  | 0.030724 |  |  | 60 | 246 | 241.1809 |  | 0.030724 | 0.031797 | 3.493% | Reported (Revit); geometry +3.5% - steel measured by nominal mass instead | Minor | 209263
1hOSvn6df7F8_7GcBWlRqU | IfcSlab | Floor | Residential - Wood Joist with Subflooring | Level 2 | 2.2.1 | 1 |  | 59.229 | 18.0649 | 43.4568 | 305 |  |  |  | 59.229 | 18.0649 | 18.0649 | 0% | Reported (Revit), geometry-verified |  | 144800
1hOSvn6df7F8_7GcBWlRrM | IfcSlab | Floor | Residential - Wood Joist with Subflooring | Level 2 | 2.2.1 | 1 |  | 59.3337 | 18.0968 | 43.3968 | 305 |  |  |  | 59.3337 | 18.0968 | 18.0968 | 0% | Reported (Revit), geometry-verified |  | 144872
0jf0rYHfX3RAB3bSIRjmxl | IfcRoof | Basic Roof | Live Roof over Wood Joist Flat Roof | Roof | 2.3.1 | 1 |  | 132.926 | 60.7472 |  | 457 |  |  |  | 132.926 | 60.7472 | 60.8044 | 0.09416% | Reported (Revit), geometry-verified; mesh had inconsistent face winding (repaired before measuring) |  | 184483
1Eo2$BaHX42AEkDvQQDocD | IfcWindow | M_Skylight | 1180 x 1170mm | Roof | 2.3.2 | 1 | [10 empty] | 0.0286 |  | Count |  | 185337
1Eo2$BaHX42AEkDvQQDoy2 | IfcWindow | M_Skylight | 1180 x 1170mm | Roof | 2.3.2 | 1 | [10 empty] | 0.0286 |  | Count |  | 185718
0wkEuT1wr1kOyafLY4v_O1 | IfcStair | Stair | Residential - 200mm Max Riser 250mm Tread | Level 1 | 2.4.1 | 1 |  |  | 0.41343 | [7 empty] | 0.41343 |  | Geometry (sum of child solids: flight, stringers, rails) - for information; no reported quantities |  | 151086
21ldoMpbP4VfsJ0XGY_34d | IfcStair | Stair | Residential - 200mm Max Riser 250mm Tread | Level 1 | 2.4.1 | 1 |  |  | 0.41001 | [7 empty] | 0.41001 |  | Geometry (sum of child solids: flight, stringers, rails) - for information; no reported quantities |  | 198878
0wkEuT1wr1kOyafLY4v_PL | IfcRailing | Railing | 900mm Handrail Only | Level 1 | 2.4.2 | 1 | 4.7443 | [9 empty] | 0.0058941 |  | Reported length (Revit) |  | 151162
21ldoMpbP4VfsJ0XGY_34P | IfcRailing | Railing | 900mm Handrail Only | Level 1 | 2.4.2 | 1 | 4.7443 | [9 empty] | 0.005894 |  | Reported length (Revit) |  | 198880
0wkEuT1wr1kOyafLY4v_PH | IfcRailing | Railing | 1100mm Guard Rail | Level 1 | 2.4.3 | 1 | 8.3343 | [9 empty] | 0.013851 |  | Reported length (Revit) |  | 151166
21ldoMpbP4VfsJ0XGY_335 | IfcRailing | Railing | 1100mm Guard Rail | Level 1 | 2.4.3 | 1 | 8.3343 | [9 empty] | 0.010429 |  | Reported length (Revit) |  | 198972
2O2Fr$t4X7Zf8NOew3FNtn | IfcWallStandardCase | Basic Wall | Exterior - Brick on Block | Level 1 | 2.5.1 | 1 | 8.383 | 13.6118 | 5.6761 |  | 417 |  |  |  | 13.6118 | 5.6761 | 5.6761 | 0% | Reported (Revit), geometry-verified |  | 138062
2O2Fr$t4X7Zf8NOew3FNqI | IfcWallStandardCase | Basic Wall | Exterior - Brick on Block | Level 1 | 2.5.1 | 1 | 17.383 | 49.7248 | 20.7352 |  | 417 |  |  |  | 49.7248 | 20.7352 | 20.7352 | 0% | Reported (Revit), geometry-verified |  | 138157
2O2Fr$t4X7Zf8NOew3FNr2 | IfcWallStandardCase | Basic Wall | Exterior - Brick on Block | Level 1 | 2.5.1 | 1 | 8.383 | 12.3191 | 5.1371 |  | 417 |  |  |  | 12.3191 | 5.1371 | 5.1371 | 0% | Reported (Revit), geometry-verified |  | 138237
2O2Fr$t4X7Zf8NOew3FNhv | IfcWallStandardCase | Basic Wall | Exterior - Brick on Block | Level 1 | 2.5.1 | 1 | 17.383 | 48.4321 | 20.1962 |  | 417 |  |  |  | 48.4321 | 20.1962 | 20.1962 | 0% | Reported (Revit), geometry-verified |  | 138310
2O2Fr$t4X7Zf8NOew3FLQD | IfcWallStandardCase | Basic Wall | Exterior - Brick on Block | Level 2 | 2.5.1 | 1 | 8.383 | 15.6978 | 6.546 |  | 417 |  |  |  | 16.9071 | 6.546 | 6.546 | 0% | Reported (Revit), geometry-verified; Revit Area (16.91) inconsistent with Volume/thickness (15.70) - V/t adopted | Resolved | 143410
2O2Fr$t4X7Zf8NOew3FLR9 | IfcWallStandardCase | Basic Wall | Exterior - Brick on Block | Level 2 | 2.5.1 | 1 | 17.383 | 40.1478 | 16.7416 |  | 417 |  |  |  | 41.3571 | 16.7416 | 16.7416 | 0% | Reported (Revit), geometry-verified; Revit Area (41.36) inconsistent with Volume/thickness (40.15) - V/t adopted | Resolved | 143478
2O2Fr$t4X7Zf8NOew3FLOH | IfcWallStandardCase | Basic Wall | Exterior - Brick on Block | Level 2 | 2.5.1 | 1 | 8.383 | 15.6978 | 6.546 |  | 417 |  |  |  | 16.9071 | 6.546 | 6.546 | 0% | Reported (Revit), geometry-verified; Revit Area (16.91) inconsistent with Volume/thickness (15.70) - V/t adopted | Resolved | 143534
2O2Fr$t4X7Zf8NOew3FLPP | IfcWallStandardCase | Basic Wall | Exterior - Brick on Block | Level 2 | 2.5.1 | 1 | 17.383 | 40.1478 | 16.7416 |  | 417 |  |  |  | 41.3571 | 16.7416 | 16.7416 | 0% | Reported (Revit), geometry-verified; Revit Area (41.36) inconsistent with Volume/thickness (40.15) - V/t adopted | Resolved | 143590
0jf0rYHfX3RAB3bSIRjmmy | IfcWallStandardCase | Basic Wall | Exterior - Brick on Block | Roof | 2.5.2 | 1 | 8.383 | 5.3592 | 2.2348 |  | 417 |  |  |  | 5.3592 | 2.2348 | 2.2348 | 0% | Reported (Revit), geometry-verified |  | 184944
0jf0rYHfX3RAB3bSIRjmpw | IfcWallStandardCase | Basic Wall | Exterior - Brick on Block | Roof | 2.5.2 | 1 | 17.383 | 10.5862 | 4.4145 |  | 417 |  |  |  | 10.5862 | 4.4145 | 4.4145 | 4.628e-13% | Reported (Revit), geometry-verified |  | 185014
0jf0rYHfX3RAB3bSIRjmoa | IfcWallStandardCase | Basic Wall | Exterior - Brick on Block | Roof | 2.5.2 | 1 | 8.383 | 5.1052 | 2.1289 |  | 417 |  |  |  | 5.1052 | 2.1289 | 2.1289 | 0% | Reported (Revit), geometry-verified |  | 185064
0jf0rYHfX3RAB3bSIRjmr1 | IfcWallStandardCase | Basic Wall | Exterior - Brick on Block | Roof | 2.5.2 | 1 | 17.383 | 10.3323 | 4.3086 |  | 417 |  |  |  | 10.3323 | 4.3086 | 4.3086 | 0% | Reported (Revit), geometry-verified |  | 185101
1hOSvn6df7F8_7GcBWlR72 | IfcWindow | M_Fixed | 4835mm x 2420mm | Level 1 | 2.6.1 | 1 | [10 empty] | 0.33728 |  | Count |  | 145788
1hOSvn6df7F8_7GcBWlRBU | IfcWindow | M_Fixed | 4835mm x 2420mm | Level 1 | 2.6.1 | 1 | [10 empty] | 0.33728 |  | Count |  | 146016
1hOSvn6df7F8_7GcBWlSXO | IfcWindow | M_Fixed | 2800mm x 2410mm | Level 2 | 2.6.2 | 1 | [10 empty] | 0.2218 |  | Count |  | 147686
1hOSvn6df7F8_7GcBWlS_W | IfcWindow | M_Fixed | 2800mm x 2410mm | Level 2 | 2.6.2 | 1 | [10 empty] | 0.2218 |  | Count |  | 149278
1l0GAJtRTFv8$zmKJOH4$e | IfcWindow | M_Fixed | 2800mm x 2410mm | Level 2 | 2.6.2 | 1 | [10 empty] | 0.2218 |  | Count |  | 180318
1l0GAJtRTFv8$zmKJOH4pU | IfcWindow | M_Fixed | 2800mm x 2410mm | Level 2 | 2.6.2 | 1 | [10 empty] | 0.2218 |  | Count |  | 181096
1hOSvn6df7F8_7GcBWlRLx | IfcWindow | M_Fixed | 750mm x 2200mm | Level 1 | 2.6.3 | 1 | [10 empty] | 0.098674 |  | Count |  | 146885
1hOSvn6df7F8_7GcBWlRRL | IfcWindow | M_Fixed | 750mm x 2200mm | Level 1 | 2.6.3 | 1 | [10 empty] | 0.098674 |  | Count |  | 147051
1l0GAJtRTFv8$zmKJOH4aS | IfcWindow | M_Fixed | 750mm x 2200mm | Level 2 | 2.6.3 | 1 | [10 empty] | 0.098674 |  | Count |  | 181930
1l0GAJtRTFv8$zmKJOH4ZZ | IfcWindow | M_Fixed | 750mm x 2200mm | Level 2 | 2.6.3 | 1 | [10 empty] | 0.098674 |  | Count |  | 182101
1hOSvn6df7F8_7GcBWlSga | IfcWindow | M_Fixed | 819mm x 759mm | Level 2 | 2.6.4 | 1 | [10 empty] | 0.048727 |  | Count |  | 147994
1hOSvn6df7F8_7GcBWlSnC | IfcWindow | M_Fixed | 819mm x 759mm | Level 2 | 2.6.4 | 1 | [10 empty] | 0.048727 |  | Count |  | 148722
1hOSvn6df7F8_7GcBWlS2V | IfcWindow | M_Fixed | 819mm x 759mm | Level 2 | 2.6.4 | 1 | [10 empty] | 0.048727 |  | Count |  | 149537
1hOSvn6df7F8_7GcBWlS4Q | IfcWindow | M_Fixed | 819mm x 759mm | Level 2 | 2.6.4 | 1 | [10 empty] | 0.048727 |  | Count |  | 149924
1l0GAJtRTFv8$zmKJOH4u1 | IfcWindow | M_Fixed | 819mm x 759mm | Level 2 | 2.6.4 | 1 | [10 empty] | 0.048727 |  | Count |  | 180663
1l0GAJtRTFv8$zmKJOH4qs | IfcWindow | M_Fixed | 819mm x 759mm | Level 2 | 2.6.4 | 1 | [10 empty] | 0.048727 |  | Count |  | 180864
1l0GAJtRTFv8$zmKJOH4kJ | IfcWindow | M_Fixed | 819mm x 759mm | Level 2 | 2.6.4 | 1 | [10 empty] | 0.048727 |  | Count |  | 181285
1l0GAJtRTFv8$zmKJOH4hv | IfcWindow | M_Fixed | 819mm x 759mm | Level 2 | 2.6.4 | 1 | [10 empty] | 0.048727 |  | Count |  | 181583
1hOSvn6df7F8_7GcBWlSp1 | IfcWindow | M_Casement | 819mm x 759mm | Level 2 | 2.6.5 | 1 | [10 empty] | 0.048861 |  | Count |  | 148607
1hOSvn6df7F8_7GcBWlS1M | IfcWindow | M_Casement | 819mm x 759mm | Level 2 | 2.6.5 | 1 | [10 empty] | 0.048861 |  | Count |  | 149736
1l0GAJtRTFv8$zmKJOH4oq | IfcWindow | M_Casement | 819mm x 759mm | Level 2 | 2.6.5 | 1 | [10 empty] | 0.048861 |  | Count |  | 180994
1l0GAJtRTFv8$zmKJOH4gQ | IfcWindow | M_Casement | 819mm x 759mm | Level 2 | 2.6.5 | 1 | [10 empty] | 0.048861 |  | Count |  | 181548
1hOSvn6df7F8_7GcBWlRGQ | IfcDoor | M_Single-Flush | 1250mm x 2010mm | Level 1 | 2.6.6 | 1 | [10 empty] | 0.14874 |  | Count |  | 146596
1hOSvn6df7F8_7GcBWlRH8 | IfcDoor | M_Single-Flush | 1250mm x 2010mm | Level 1 | 2.6.6 | 1 | [10 empty] | 0.14874 |  | Count |  | 146678
1s1jVhK8z0pgKYcr9jt781 | IfcDoor | M_Single-Glass 1 | 0813 x 2420mm | Level 1 | 2.6.7 | 1 | [10 empty] | 0.062142 |  | Count |  | 171853
1s1jVhK8z0pgKYcr9jt7AB | IfcDoor | M_Single-Glass 1 | 0813 x 2420mm | Level 1 | 2.6.7 | 1 | [10 empty] | 0.062142 |  | Count |  | 171975
2O2Fr$t4X7Zf8NOew3FNbT | IfcWallStandardCase | Basic Wall | Party Wall - CMU Residential Unit Dimising Wall | Level 1 | 2.7.1 | 1 | 4.1915 | 10.5249 | 5.7887 |  | 550 |  |  |  | 11.7418 | 5.7887 | 5.7887 | -7.825e-13% | Reported (Revit), geometry-verified; Revit Area (11.74) inconsistent with Volume/thickness (10.52) - V/t adopted | Resolved | 139234
2O2Fr$t4X7Zf8NOew3FKRi | IfcWallStandardCase | Basic Wall | Party Wall - CMU Residential Unit Dimising Wall | Level 1 | 2.7.1 | 1 | 4.1915 | 10.5249 | 5.7887 |  | 550 |  |  |  | 11.7418 | 5.7887 | 5.7887 | 7.672e-13% | Reported (Revit), geometry-verified; Revit Area (11.74) inconsistent with Volume/thickness (10.52) - V/t adopted | Resolved | 139347
2O2Fr$t4X7Zf8NOew3FKRH | IfcWallStandardCase | Basic Wall | Party Wall - CMU Residential Unit Dimising Wall | Level 1 | 2.7.1 | 1 | 2.2 | 3.6559 | 2.0107 |  | 550 |  |  |  |  | 2.0107 | 2.8562 | 42.05% | Reported (Revit); geometry +42.0% = 0.758 m3 junction overlap with adjacent party walls. Reported value is join-aware -> adopted; no reported Area - V/t used | Resolved | 139374
2O2Fr$t4X7Zf8NOew3FKau | IfcWall | Basic Wall | Party Wall - CMU Residential Unit Dimising Wall | Level 2 | 2.7.1 | 1 | 17.383 | 46.9638 | 25.8301 |  | 550 |  |  |  | 38.4062 | 25.8301 | 25.8301 | 0% | Reported (Revit), geometry-verified; mesh had inconsistent face winding (repaired before measuring); Revit Area (38.41) inconsistent with Volume/thickness (46.96) - V/t adopted | Resolved | 143239
2O2Fr$t4X7Zf8NOew3FNld | IfcWallStandardCase | Basic Wall | Interior - Partition (92mm Stud) | Level 1 | 2.7.2 | 1 | 3.7915 | 10.0145 | 1.2418 |  | 124 |  |  |  | 10.0145 | 1.2418 | 1.2418 | 0% | Reported (Revit), geometry-verified |  | 138584
2O2Fr$t4X7Zf8NOew3FNau | IfcWallStandardCase | Basic Wall | Interior - Partition (92mm Stud) | Level 1 | 2.7.2 | 1 | 3.195 | 6.613 | 0.82001 |  | 124 |  |  |  | 6.613 | 0.82001 | 0.82001 | 0% | Reported (Revit), geometry-verified |  | 139143
2O2Fr$t4X7Zf8NOew3FKST | IfcWallStandardCase | Basic Wall | Interior - Partition (92mm Stud) | Level 1 | 2.7.2 | 1 | 3.195 | 6.613 | 0.82001 |  | 124 |  |  |  | 6.613 | 0.82001 | 0.82001 | 0% | Reported (Revit), geometry-verified |  | 139682
2O2Fr$t4X7Zf8NOew3FKIu | IfcWallStandardCase | Basic Wall | Interior - Partition (92mm Stud) | Level 1 | 2.7.2 | 1 | 1.594 | 4.0695 | 0.50462 |  | 124 |  |  |  | 4.0695 | 0.50462 | 0.50462 | 1.98e-12% | Reported (Revit), geometry-verified |  | 139783
2O2Fr$t4X7Zf8NOew3FKGS | IfcWallStandardCase | Basic Wall | Interior - Partition (92mm Stud) | Level 1 | 2.7.2 | 1 | 3.7915 | 10.0145 | 1.2418 |  | 124 |  |  |  | 10.0145 | 1.2418 | 1.2418 | 9.656e-13% | Reported (Revit), geometry-verified |  | 139939
2O2Fr$t4X7Zf8NOew3FLTF | IfcWallStandardCase | Basic Wall | Interior - Partition (92mm Stud) | Level 1 | 2.7.2 | 1 | 2.2355 | 5.3219 | 0.65991 |  | 124 |  |  |  | 5.3219 | 0.65991 | 0.65991 | 5.215e-13% | Reported (Revit), geometry-verified |  | 143856
2O2Fr$t4X7Zf8NOew3FL8v | IfcWallStandardCase | Basic Wall | Interior - Partition (92mm Stud) | Level 1 | 2.7.2 | 1 | 2.2355 | 5.3219 | 0.65991 |  | 124 |  |  |  | 5.3219 | 0.65991 | 0.65991 | 1.901e-12% | Reported (Revit), geometry-verified |  | 144518
0iEHWY1$XA8eQeeULq4jpl | IfcWallStandardCase | Basic Wall | Interior - Partition (92mm Stud) | Level 1 | 2.7.2 | 1 | 1.594 | 4.0695 | 0.50462 |  | 124 |  |  |  | 4.0695 | 0.50462 | 0.50462 | 5.5e-13% | Reported (Revit), geometry-verified |  | 190140
1aj$VJZFn2TxepZUBcKpee | IfcWallStandardCase | Basic Wall | Interior - Partition (92mm Stud) | Level 1 | 2.7.2 | 1 | 3.812 | 1.6958 | 0.21028 |  | 124 |  |  |  | 1.6958 | 0.21028 | 0.21028 | 0% | Reported (Revit), geometry-verified |  | 204300
1aj$VJZFn2TxepZUBcKphf | IfcWallStandardCase | Basic Wall | Interior - Partition (92mm Stud) | Level 1 | 2.7.2 | 1 | 3.812 | 1.6958 | 0.21028 |  | 124 |  |  |  | 1.6958 | 0.21028 | 0.21028 | -7.128e-13% | Reported (Revit), geometry-verified |  | 204493
2O2Fr$t4X7Zf8NOew3FLIE | IfcWallStandardCase | Basic Wall | Interior - Partition (92mm Stud) | Level 2 | 2.7.2 | 1 | 5.424 | 13.974 | 1.7328 |  | 124 |  |  |  | 13.974 | 1.7328 | 1.7328 | 8.201e-13% | Reported (Revit), geometry-verified |  | 143921
2O2Fr$t4X7Zf8NOew3FLJd | IfcWallStandardCase | Basic Wall | Interior - Partition (92mm Stud) | Level 2 | 2.7.2 | 1 | 2.2355 | 3.9429 | 0.48891 |  | 124 |  |  |  | 3.9429 | 0.48891 | 0.48891 | 1.953e-12% | Reported (Revit), geometry-verified |  | 143960
2O2Fr$t4X7Zf8NOew3FLKI | IfcWallStandardCase | Basic Wall | Interior - Partition (92mm Stud) | Level 2 | 2.7.2 | 1 | 1.956 | 4.6951 | 0.58219 |  | 124 |  |  |  | 4.6951 | 0.58219 | 0.58219 | 1.945e-12% | Reported (Revit), geometry-verified |  | 144301
2O2Fr$t4X7Zf8NOew3FL9r | IfcWallStandardCase | Basic Wall | Interior - Partition (92mm Stud) | Level 2 | 2.7.2 | 1 | 5.424 | 13.974 | 1.7328 |  | 124 |  |  |  | 13.974 | 1.7328 | 1.7328 | 1.269e-12% | Reported (Revit), geometry-verified |  | 144586
2O2Fr$t4X7Zf8NOew3FL96 | IfcWallStandardCase | Basic Wall | Interior - Partition (92mm Stud) | Level 2 | 2.7.2 | 1 | 2.2355 | 3.9429 | 0.48891 |  | 124 |  |  |  | 3.9429 | 0.48891 | 0.48891 | 3.633e-13% | Reported (Revit), geometry-verified |  | 144633
2O2Fr$t4X7Zf8NOew3FLEJ | IfcWallStandardCase | Basic Wall | Interior - Partition (92mm Stud) | Level 2 | 2.7.2 | 1 | 1.956 | 4.6951 | 0.58219 |  | 124 |  |  |  | 4.6951 | 0.58219 | 0.58219 | 4.195e-13% | Reported (Revit), geometry-verified |  | 144684
1aj$VJZFn2TxepZUBcKpvt | IfcWallStandardCase | Basic Wall | Interior - Partition (92mm Stud) | Level 2 | 2.7.2 | 1 | 1.662 | 2.8712 | 0.35603 |  | 124 |  |  |  | 2.8712 | 0.35603 | 0.35603 | 1.762e-12% | Reported (Revit), geometry-verified |  | 203347
1aj$VJZFn2TxepZUBcKpZw | IfcWallStandardCase | Basic Wall | Interior - Partition (92mm Stud) | Level 2 | 2.7.2 | 1 | 1.662 | 2.8712 | 0.35603 |  | 124 |  |  |  | 2.8712 | 0.35603 | 0.35603 | 6.237e-13% | Reported (Revit), geometry-verified |  | 203998
2O2Fr$t4X7Zf8NOew3FLMr | IfcWallStandardCase | Basic Wall | Interior - Plumbing (152mm Stud) | Level 2 | 2.7.3 | 1 | 1.956 | 4.6951 | 0.8639 |  | 184 |  |  |  | 4.6951 | 0.8639 | 0.8639 | -4.755e-13% | Reported (Revit), geometry-verified |  | 144138
2O2Fr$t4X7Zf8NOew3FLCm | IfcWallStandardCase | Basic Wall | Interior - Plumbing (152mm Stud) | Level 2 | 2.7.3 | 1 | 1.956 | 4.6951 | 0.8639 |  | 184 |  |  |  | 4.6951 | 0.8639 | 0.8639 | 9.638e-13% | Reported (Revit), geometry-verified |  | 144783
0iEHWY1$XA8eQeeULq4jZ1 | IfcWallStandardCase | Basic Wall | Interior - Furring (152 mm Stud) | Level 1 | 2.7.4 | 1 | 4.4855 | 12.1666 | 1.8493 |  | 152 |  |  |  | 12.1666 | 1.8493 | 1.8493 | -4.803e-13% | Reported (Revit), geometry-verified |  | 189074
0iEHWY1$XA8eQeeULq4j_U | IfcWallStandardCase | Basic Wall | Interior - Furring (152 mm Stud) | Level 1 | 2.7.4 | 1 | 2.508 | 6.6433 | 1.0098 |  | 152 |  |  |  | 6.6433 | 1.0098 | 1.0098 | -7.037e-13% | Reported (Revit), geometry-verified |  | 189901
0iEHWY1$XA8eQeeULq4jDb | IfcWallStandardCase | Basic Wall | Interior - Furring (152 mm Stud) | Level 1 | 2.7.4 | 1 | 2.508 | 6.4145 | 0.97501 |  | 152 |  |  |  | 6.4145 | 0.97501 | 0.97501 | -8.996e-13% | Reported (Revit), geometry-verified |  | 190774
0iEHWY1$XA8eQeeULq4jE6 | IfcWallStandardCase | Basic Wall | Interior - Furring (152 mm Stud) | Level 1 | 2.7.4 | 1 | 4.4855 | 11.7418 | 1.7848 |  | 152 |  |  |  | 11.7418 | 1.7848 | 1.7848 | 6.096e-13% | Reported (Revit), geometry-verified |  | 190933
0dxE1Sy6nDqfpDb5vIMNiA | IfcWallStandardCase | Basic Wall | Interior - Furring (152 mm Stud) | Level 2 | 2.7.4 | 1 | 4.314 | 10.7952 | 1.6409 |  | 152 |  |  |  | 10.7952 | 1.6409 | 1.6409 | -4.872e-13% | Reported (Revit), geometry-verified |  | 193247
0dxE1Sy6nDqfpDb5vIMN_Z | IfcWallStandardCase | Basic Wall | Interior - Furring (152 mm Stud) | Level 2 | 2.7.4 | 1 | 4.314 | 10.7952 | 1.6409 |  | 152 |  |  |  | 10.7952 | 1.6409 | 1.6409 | 0% | Reported (Revit), geometry-verified |  | 194166
3Y4YRln2r91vflHcHE5IVS | IfcWallStandardCase | Basic Wall | Interior - Furring (38 mm Stud) | Level 2 | 2.7.5 | 1 | 1.0831 | 0.31193 | 0.016844 |  | 54 |  |  |  | 0.31193 | 0.016844 | 0.016844 | 1.236e-12% | Reported (Revit), geometry-verified |  | 217414
3Y4YRln2r91vflHcHE5IVT | IfcWallStandardCase | Basic Wall | Interior - Furring (38 mm Stud) | Level 2 | 2.7.5 | 1 | 1.1351 | 0.32691 | 0.017653 |  | 54 |  |  |  | 0.32691 | 0.017653 | 0.017653 | 2.555e-12% | Reported (Revit), geometry-verified |  | 217415
3Y4YRln2r91vflHcHE5IVI | IfcWallStandardCase | Basic Wall | Interior - Furring (38 mm Stud) | Level 2 | 2.7.5 | 1 | 1.0831 | 0.31193 | 0.016844 |  | 54 |  |  |  | 0.31193 | 0.016844 | 0.016844 | 1.359e-12% | Reported (Revit), geometry-verified |  | 217416
3Y4YRln2r91vflHcHE5IVJ | IfcWallStandardCase | Basic Wall | Interior - Furring (38 mm Stud) | Level 2 | 2.7.5 | 1 | 1.1351 | 0.32691 | 0.017653 |  | 54 |  |  |  | 0.32691 | 0.017653 | 0.017653 | 2.378e-12% | Reported (Revit), geometry-verified |  | 217417
3Y4YRln2r91vflHcHE5ITp | IfcWallStandardCase | Basic Wall | Interior - Furring (38 mm Stud) | Level 2 | 2.7.5 | 1 | 1.0831 | 0.31193 | 0.016844 |  | 54 |  |  |  | 0.31193 | 0.016844 | 0.016844 | 2.554e-12% | Reported (Revit), geometry-verified |  | 217577
3Y4YRln2r91vflHcHE5ITm | IfcWallStandardCase | Basic Wall | Interior - Furring (38 mm Stud) | Level 2 | 2.7.5 | 1 | 1.1351 | 0.32691 | 0.017653 |  | 54 |  |  |  | 0.32691 | 0.017653 | 0.017653 | 0% | Reported (Revit), geometry-verified |  | 217578
3Y4YRln2r91vflHcHE5ITn | IfcWallStandardCase | Basic Wall | Interior - Furring (38 mm Stud) | Level 2 | 2.7.5 | 1 | 1.0831 | 0.31193 | 0.016844 |  | 54 |  |  |  | 0.31193 | 0.016844 | 0.016844 | 2.554e-12% | Reported (Revit), geometry-verified |  | 217579
3Y4YRln2r91vflHcHE5ITs | IfcWallStandardCase | Basic Wall | Interior - Furring (38 mm Stud) | Level 2 | 2.7.5 | 1 | 1.1351 | 0.32691 | 0.017653 |  | 54 |  |  |  | 0.32691 | 0.017653 | 0.017653 | 7.272e-13% | Reported (Revit), geometry-verified |  | 217580
1hOSvn6df7F8_7GcBWlS8Z | IfcDoor | M_Single-Flush | 0762 x 2032mm | Level 1 | 2.8.1 | 1 | [10 empty] | 0.097884 |  | Count |  | 150173
1hOSvn6df7F8_7GcBWlS9F | IfcDoor | M_Single-Flush | 0762 x 2032mm | Level 1 | 2.8.1 | 1 | [10 empty] | 0.097884 |  | Count |  | 150257
1aj$VJZFn2TxepZUBcKp$i | IfcDoor | M_Single-Flush | 0762 x 2032mm | Level 2 | 2.8.1 | 1 | [10 empty] | 0.097884 |  | Count |  | 203720
1aj$VJZFn2TxepZUBcKpac | IfcDoor | M_Single-Flush | 0762 x 2032mm | Level 2 | 2.8.1 | 1 | [10 empty] | 0.097884 |  | Count |  | 204034
1hOSvn6df7F8_7GcBWlSFK | IfcDoor | M_Single-Flush | 0864 x 2032mm | Level 2 | 2.8.2 | 1 | [10 empty] | 0.10884 |  | Count |  | 150378
1hOSvn6df7F8_7GcBWlSDm | IfcDoor | M_Single-Flush | 0864 x 2032mm | Level 2 | 2.8.2 | 1 | [10 empty] | 0.10884 |  | Count |  | 150478
2OBrcmyk58NupXoVOHUuXp | IfcDoor | M_Single-Flush | 0864 x 2032mm | Level 2 | 2.8.2 | 1 | [10 empty] | 0.10884 |  | Count |  | 159734
2OBrcmyk58NupXoVOHUvVV | IfcDoor | M_Single-Flush | 0864 x 2032mm | Level 2 | 2.8.2 | 1 | [10 empty] | 0.10884 |  | Count |  | 159834
2OBrcmyk58NupXoVOHUvR4 | IfcDoor | M_Single-Flush | 0864 x 2032mm | Level 2 | 2.8.2 | 1 | [10 empty] | 0.10884 |  | Count |  | 160065
2OBrcmyk58NupXoVOHUvPL | IfcDoor | M_Single-Flush | 0864 x 2032mm | Level 2 | 2.8.2 | 1 | [10 empty] | 0.10884 |  | Count |  | 160208
2OBrcmyk58NupXoVOHUtxr | IfcSlab | Floor | Finish Floor - Wood | Level 1 | 3.2.1 | 1 |  | 47.1499 | 0.89585 | 41.962 | 19 |  |  |  | 47.1499 | 0.89585 | 0.89585 | 0% | Reported (Revit), geometry-verified |  | 170352
2OBrcmyk58NupXoVOHUtgP | IfcSlab | Floor | Finish Floor - Wood | Level 1 | 3.2.1 | 1 |  | 47.1501 | 0.89585 | 41.962 | 19 |  |  |  | 47.1501 | 0.89585 | 0.89585 | 0% | Reported (Revit), geometry-verified |  | 171292
2OBrcmyk58NupXoVOHUtC0 | IfcSlab | Floor | Finish Floor - Wood | Level 2 | 3.2.1 | 1 |  | 22.0432 | 0.41882 | 19.914 | 19 |  |  |  | 22.0432 | 0.41882 | 0.41882 | 6.229e-13% | Reported (Revit), geometry-verified |  | 169093
2OBrcmyk58NupXoVOHUtDX | IfcSlab | Floor | Finish Floor - Wood | Level 2 | 3.2.1 | 1 |  | 22.0432 | 0.41882 | 19.914 | 19 |  |  |  | 22.0432 | 0.41882 | 0.41882 | 6.097e-13% | Reported (Revit), geometry-verified |  | 169188
2OBrcmyk58NupXoVOHUtBP | IfcSlab | Floor | Finish Floor - Wood | Level 2 | 3.2.1 | 1 |  | 22.0691 | 0.41931 | 19.946 | 19 |  |  |  | 22.0691 | 0.41931 | 0.41931 | 5.428e-13% | Reported (Revit), geometry-verified |  | 169308
2OBrcmyk58NupXoVOHUt8F | IfcSlab | Floor | Finish Floor - Wood | Level 2 | 3.2.1 | 1 |  | 22.0432 | 0.41882 | 19.914 | 19 |  |  |  | 22.0432 | 0.41882 | 0.41882 | 5.964e-13% | Reported (Revit), geometry-verified |  | 169354
2OBrcmyk58NupXoVOHUt8s | IfcSlab | Floor | Finish Floor - Wood | Level 2 | 3.2.1 | 1 |  | 7.2109 | 0.13701 | 15.274 | 19 |  |  |  | 7.2109 | 0.13701 | 0.13701 | 6.483e-13% | Reported (Revit), geometry-verified |  | 169395
2OBrcmyk58NupXoVOHUt5W | IfcSlab | Floor | Finish Floor - Wood | Level 2 | 3.2.1 | 1 |  | 7.2109 | 0.13701 | 15.274 | 19 |  |  |  | 7.2109 | 0.13701 | 0.13701 | 5.672e-13% | Reported (Revit), geometry-verified |  | 169701
2OBrcmyk58NupXoVOHUtoa | IfcSlab | Floor | Finish Floor - Ceramic Tile | Level 1 | 3.2.2 | 1 |  | 12.9541 | 0.1684 | 16.078 | 13 |  |  |  | 12.9541 | 0.1684 | 0.1684 | 0% | Reported (Revit), geometry-verified |  | 170785
2OBrcmyk58NupXoVOHUtjR | IfcSlab | Floor | Finish Floor - Ceramic Tile | Level 1 | 3.2.2 | 1 |  | 3.161 | 0.041093 | 7.254 | 13 |  |  |  | 3.161 | 0.041093 | 0.041093 | 4.39e-13% | Reported (Revit), geometry-verified |  | 171230
2OBrcmyk58NupXoVOHUtju | IfcSlab | Floor | Finish Floor - Ceramic Tile | Level 1 | 3.2.2 | 1 |  | 3.161 | 0.041093 | 7.254 | 13 |  |  |  | 3.161 | 0.041093 | 0.041093 | 0% | Reported (Revit), geometry-verified |  | 171261
2OBrcmyk58NupXoVOHUten | IfcSlab | Floor | Finish Floor - Ceramic Tile | Level 1 | 3.2.2 | 1 |  | 12.9541 | 0.1684 | 16.078 | 13 |  |  |  | 12.9541 | 0.1684 | 0.1684 | 0% | Reported (Revit), geometry-verified |  | 171444
2OBrcmyk58NupXoVOHUt2f | IfcSlab | Floor | Finish Floor - Ceramic Tile | Level 2 | 3.2.2 | 1 |  | 6.3398 | 0.082418 | 11.368 | 13 |  |  |  | 6.3398 | 0.082418 | 0.082418 | 1.347e-12% | Reported (Revit), geometry-verified |  | 169772
2OBrcmyk58NupXoVOHUt0F | IfcSlab | Floor | Finish Floor - Ceramic Tile | Level 2 | 3.2.2 | 1 |  | 6.3398 | 0.082418 | 11.368 | 13 |  |  |  | 6.3398 | 0.082418 | 0.082418 | 1.094e-12% | Reported (Revit), geometry-verified |  | 169866
3bXiCStxP6Fgxdej$yc5T8 | IfcCovering | Compound Ceiling | Gypsum Board | Level 1 | 3.3.1 | 1 |  | 57.0343 | 3.251 | 42.924 | 57 |  |  |  | 57.0343 | 3.251 | 3.251 | 0% | Reported (Revit), geometry-verified; mesh had inconsistent face winding (repaired before measuring) |  | 187149
3bXiCStxP6Fgxdej$yc503 | IfcCovering | Compound Ceiling | Gypsum Board | Level 1 | 3.3.1 | 1 |  | 3.1764 | 0.18106 | 7.198 | 57 |  |  |  | 3.1764 | 0.18106 | 0.18106 | 0% | Reported (Revit), geometry-verified; mesh had inconsistent face winding (repaired before measuring) |  | 187462
3bXiCStxP6Fgxdej$yc50B | IfcCovering | Compound Ceiling | Gypsum Board | Level 1 | 3.3.1 | 1 |  | 3.1764 | 0.18106 | 7.198 | 57 |  |  |  | 3.1764 | 0.18106 | 0.18106 | 0% | Reported (Revit), geometry-verified; mesh had inconsistent face winding (repaired before measuring) |  | 187470
3bXiCStxP6Fgxdej$yc50U | IfcCovering | Compound Ceiling | Gypsum Board | Level 1 | 3.3.1 | 1 |  | 3.3672 | 0.19193 | 7.444 | 57 |  |  |  | 3.3672 | 0.19193 | 0.19193 | 0% | Reported (Revit), geometry-verified; mesh had inconsistent face winding (repaired before measuring) |  | 187483
3bXiCStxP6Fgxdej$yc50n | IfcCovering | Compound Ceiling | Gypsum Board | Level 1 | 3.3.1 | 1 |  | 56.4575 | 3.2181 | 42.574 | 57 |  |  |  | 56.4575 | 3.2181 | 3.2181 | 0% | Reported (Revit), geometry-verified; mesh had inconsistent face winding (repaired before measuring) |  | 187508
3bXiCStxP6Fgxdej$yc52o | IfcCovering | Compound Ceiling | Gypsum Board | Level 2 | 3.3.1 | 1 |  | 22.0432 | 1.2565 | 19.914 | 57 |  |  |  | 22.0432 | 1.2565 | 1.2565 | 6.362e-13% | Reported (Revit), geometry-verified; mesh had inconsistent face winding (repaired before measuring) |  | 187639
3bXiCStxP6Fgxdej$yc554 | IfcCovering | Compound Ceiling | Gypsum Board | Level 2 | 3.3.1 | 1 |  | 22.0432 | 1.2565 | 19.914 | 57 |  |  |  | 22.0432 | 1.2565 | 1.2565 | 6.362e-13% | Reported (Revit), geometry-verified; mesh had inconsistent face winding (repaired before measuring) |  | 187649
3bXiCStxP6Fgxdej$yc55E | IfcCovering | Compound Ceiling | Gypsum Board | Level 2 | 3.3.1 | 1 |  | 6.735 | 0.3839 | 11.558 | 57 |  |  |  | 6.735 | 0.3839 | 0.3839 | 6.652e-13% | Reported (Revit), geometry-verified; mesh had inconsistent face winding (repaired before measuring) |  | 187659
3bXiCStxP6Fgxdej$yc55M | IfcCovering | Compound Ceiling | Gypsum Board | Level 2 | 3.3.1 | 1 |  | 9.3019 | 0.53021 | 18.7504 | 57 |  |  |  | 9.3019 | 0.53021 | 0.53021 | -8.376e-13% | Reported (Revit), geometry-verified; mesh had inconsistent face winding (repaired before measuring) |  | 187667
3bXiCStxP6Fgxdej$yc55U | IfcCovering | Compound Ceiling | Gypsum Board | Level 2 | 3.3.1 | 1 |  | 6.735 | 0.3839 | 11.558 | 57 |  |  |  | 6.735 | 0.3839 | 0.3839 | 6.218e-13% | Reported (Revit), geometry-verified; mesh had inconsistent face winding (repaired before measuring) |  | 187675
3bXiCStxP6Fgxdej$yc55c | IfcCovering | Compound Ceiling | Gypsum Board | Level 2 | 3.3.1 | 1 |  | 9.3019 | 0.53021 | 18.7504 | 57 |  |  |  | 9.3019 | 0.53021 | 0.53021 | -8.585e-13% | Reported (Revit), geometry-verified; mesh had inconsistent face winding (repaired before measuring) |  | 187683
3bXiCStxP6Fgxdej$yc55k | IfcCovering | Compound Ceiling | Gypsum Board | Level 2 | 3.3.1 | 1 |  | 22.0432 | 1.2565 | 19.914 | 57 |  |  |  | 22.0432 | 1.2565 | 1.2565 | 6.362e-13% | Reported (Revit), geometry-verified; mesh had inconsistent face winding (repaired before measuring) |  | 187691
3bXiCStxP6Fgxdej$yc55m | IfcCovering | Compound Ceiling | Gypsum Board | Level 2 | 3.3.1 | 1 |  | 22.0432 | 1.2565 | 19.914 | 57 |  |  |  | 22.0432 | 1.2565 | 1.2565 | 6.362e-13% | Reported (Revit), geometry-verified; mesh had inconsistent face winding (repaired before measuring) |  | 187701
0wkEuT1wr1kOyafLY4vyMO | IfcFurnishingElement | M_Base Cabinet-Double Door & 2 Drawer | 1000mm | Level 1 | 4.1.1 | 1 | [10 empty] | 0.085447 |  | Count |  | 159159
0wkEuT1wr1kOyafLY4vyOn | IfcFurnishingElement | M_Base Cabinet-Double Door & 2 Drawer | 1000mm | Level 1 | 4.1.1 | 1 | [10 empty] | 0.085447 |  | Count |  | 159262
2OBrcmyk58NupXoVOHUvGQ | IfcFurnishingElement | M_Base Cabinet-Double Door & 2 Drawer | 1000mm | Level 1 | 4.1.1 | 1 | [10 empty] | 0.085447 |  | Count |  | 160671
2OBrcmyk58NupXoVOHUvH8 | IfcFurnishingElement | M_Base Cabinet-Double Door & 2 Drawer | 1000mm | Level 1 | 4.1.1 | 1 | [10 empty] | 0.085447 |  | Count |  | 160717
2OBrcmyk58NupXoVOHUvup | IfcFurnishingElement | M_Base Cabinet-Double Door & 2 Drawer | 1000mm | Level 1 | 4.1.1 | 1 | [10 empty] | 0.085447 |  | Count |  | 162230
2OBrcmyk58NupXoVOHUvs2 | IfcFurnishingElement | M_Base Cabinet-Double Door & 2 Drawer | 1000mm | Level 1 | 4.1.1 | 1 | [10 empty] | 0.085447 |  | Count |  | 162311
2OBrcmyk58NupXoVOHUvsm | IfcFurnishingElement | M_Base Cabinet-Double Door & 2 Drawer | 1000mm | Level 1 | 4.1.1 | 1 | [10 empty] | 0.085447 |  | Count |  | 162357
2OBrcmyk58NupXoVOHUvtA | IfcFurnishingElement | M_Base Cabinet-Double Door & 2 Drawer | 1000mm | Level 1 | 4.1.1 | 1 | [10 empty] | 0.085447 |  | Count |  | 162383
2OBrcmyk58NupXoVOHUvqp | IfcFurnishingElement | M_Base Cabinet-Double Door & 2 Drawer | 1000mm | Level 1 | 4.1.1 | 1 | [10 empty] | 0.085447 |  | Count |  | 162486
2OBrcmyk58NupXoVOHUvqo | IfcFurnishingElement | M_Base Cabinet-Double Door & 2 Drawer | 1000mm | Level 1 | 4.1.1 | 1 | [10 empty] | 0.085447 |  | Count |  | 162487
2OBrcmyk58NupXoVOHUvqz | IfcFurnishingElement | M_Base Cabinet-Double Door & 2 Drawer | 1000mm | Level 1 | 4.1.1 | 1 | [10 empty] | 0.085447 |  | Count |  | 162488
2OBrcmyk58NupXoVOHUvqy | IfcFurnishingElement | M_Base Cabinet-Double Door & 2 Drawer | 1000mm | Level 1 | 4.1.1 | 1 | [10 empty] | 0.085447 |  | Count |  | 162489
2OBrcmyk58NupXoVOHUvqu | IfcFurnishingElement | M_Base Cabinet-Double Door & 2 Drawer | 1000mm | Level 1 | 4.1.1 | 1 | [10 empty] | 0.085447 |  | Count |  | 162493
2OBrcmyk58NupXoVOHUvqw | IfcFurnishingElement | M_Base Cabinet-Double Door & 2 Drawer | 1000mm | Level 1 | 4.1.1 | 1 | [10 empty] | 0.085447 |  | Count |  | 162495
2OBrcmyk58NupXoVOHUvr5 | IfcFurnishingElement | M_Base Cabinet-Double Door & 2 Drawer | 1000mm | Level 1 | 4.1.1 | 1 | [10 empty] | 0.085447 |  | Count |  | 162496
2OBrcmyk58NupXoVOHUvr4 | IfcFurnishingElement | M_Base Cabinet-Double Door & 2 Drawer | 1000mm | Level 1 | 4.1.1 | 1 | [10 empty] | 0.085447 |  | Count |  | 162497
0iEHWY1$XA8eQeeULq4j7w | IfcFurnishingElement | M_Upper Cabinet-Double Door-Wall | 1000 mm | Level 1 | 4.1.2 | 1 | [10 empty] | 0.0075887 |  | Count |  | 191401
0iEHWY1$XA8eQeeULq4jOM | IfcFurnishingElement | M_Upper Cabinet-Double Door-Wall | 1000 mm | Level 1 | 4.1.2 | 1 | [10 empty] | 0.0075887 |  | Count |  | 191557
0iEHWY1$XA8eQeeULq4jQJ | IfcFurnishingElement | M_Upper Cabinet-Double Door-Wall | 1000 mm | Level 1 | 4.1.2 | 1 | [10 empty] | 0.0075887 |  | Count |  | 191680
0iEHWY1$XA8eQeeULq4jJA | IfcFurnishingElement | M_Upper Cabinet-Double Door-Wall | 1000 mm | Level 1 | 4.1.2 | 1 | [10 empty] | 0.0075887 |  | Count |  | 192153
0iEHWY1$XA8eQeeULq4jKO | IfcFurnishingElement | M_Upper Cabinet-Double Door-Wall | 1000 mm | Level 1 | 4.1.2 | 1 | [10 empty] | 0.0075887 |  | Count |  | 192331
0iEHWY1$XA8eQeeULq4jMl | IfcFurnishingElement | M_Upper Cabinet-Double Door-Wall | 1000 mm | Level 1 | 4.1.2 | 1 | [10 empty] | 0.0075887 |  | Count |  | 192508
0iEHWY1$XA8eQeeULq4jTB | IfcFurnishingElement | M_Upper Cabinet-Double Door-Wall | 1000mm | Level 1 | 4.1.2 | 1 | [10 empty] | 0.0075887 |  | Count |  | 191768
0iEHWY1$XA8eQeeULq4ien | IfcFurnishingElement | M_Upper Cabinet-Double Door-Wall | 1000mm | Level 1 | 4.1.2 | 1 | [10 empty] | 0.0075887 |  | Count |  | 192610
0wkEuT1wr1kOyafLY4vyu$ | IfcFurnishingElement | M_Tall Cabinet-Single Door(2) | 800 mm | Level 2 | 4.1.3 | 1 | [10 empty] | 0.1529 |  | Count |  | 157200
0wkEuT1wr1kOyafLY4vy_8 | IfcFurnishingElement | M_Tall Cabinet-Single Door(2) | 800 mm | Level 2 | 4.1.3 | 1 | [10 empty] | 0.1529 |  | Count |  | 157607
0wkEuT1wr1kOyafLY4vy3H | IfcFurnishingElement | M_Tall Cabinet-Single Door(2) | 800 mm | Level 2 | 4.1.3 | 1 | [10 empty] | 0.1529 |  | Count |  | 157950
0wkEuT1wr1kOyafLY4vy3G | IfcFurnishingElement | M_Tall Cabinet-Single Door(2) | 800 mm | Level 2 | 4.1.3 | 1 | [10 empty] | 0.1529 |  | Count |  | 157951
0wkEuT1wr1kOyafLY4vy4m | IfcFurnishingElement | M_Tall Cabinet-Single Door(2) | 800 mm | Level 2 | 4.1.3 | 1 | [10 empty] | 0.1529 |  | Count |  | 157983
0wkEuT1wr1kOyafLY4vy4F | IfcFurnishingElement | M_Tall Cabinet-Single Door(2) | 800 mm | Level 2 | 4.1.3 | 1 | [10 empty] | 0.1529 |  | Count |  | 157984
0wkEuT1wr1kOyafLY4vy6l | IfcFurnishingElement | M_Tall Cabinet-Single Door(2) | 800 mm | Level 2 | 4.1.3 | 1 | [10 empty] | 0.1529 |  | Count |  | 158080
0wkEuT1wr1kOyafLY4vy6k | IfcFurnishingElement | M_Tall Cabinet-Single Door(2) | 800 mm | Level 2 | 4.1.3 | 1 | [10 empty] | 0.1529 |  | Count |  | 158081
2OBrcmyk58NupXoVOHUv88 | IfcFurnishingElement | M_Counter Top w Sink Hole | 600mm Depth | Level 1 | 4.1.4 | 1 | 3 | [9 empty] | 0.080806 |  | Count |  | 161165
2OBrcmyk58NupXoVOHUvq$ | IfcFurnishingElement | M_Counter Top w Sink Hole | 600mm Depth | Level 1 | 4.1.4 | 1 | 3 | [9 empty] | 0.074343 |  | Count |  | 162490
2OBrcmyk58NupXoVOHUv3h | IfcFurnishingElement | M_Counter Top | 600mm Depth | Level 1 | 4.1.5 | 1 | 1 | [9 empty] | 0.026935 |  | Count |  | 161646
2OBrcmyk58NupXoVOHUvuo | IfcFurnishingElement | M_Counter Top | 600mm Depth | Level 1 | 4.1.5 | 1 | 4.024 | [9 empty] | 0.10839 |  | Count |  | 162231
2OBrcmyk58NupXoVOHUvq_ | IfcFurnishingElement | M_Counter Top | 600mm Depth | Level 1 | 4.1.5 | 1 | 1 | [9 empty] | 0.026935 |  | Count |  | 162491
2OBrcmyk58NupXoVOHUvqx | IfcFurnishingElement | M_Counter Top | 600mm Depth | Level 1 | 4.1.5 | 1 | 4.024 | [9 empty] | 0.10839 |  | Count |  | 162494
2gRXFgjRn2HPE$YoDLX0vP | IfcFurnishingElement | M_Vanity Cabinet-Double Door Sink Unit | 450 x 450 mm | Level 1 | 4.1.6 | 1 | [10 empty] | 0.035755 |  | Count |  | 205548
2gRXFgjRn2HPE$YoDLX0mp | IfcFurnishingElement | M_Vanity Cabinet-Double Door Sink Unit | 650 x 450 mm | Level 2 | 4.1.7 | 1 | [10 empty] | 0.046288 |  | Count |  | 204934
2gRXFgjRn2HPE$YoDLX0q2 | IfcFurnishingElement | M_Vanity Cabinet-Double Door Sink Unit | 650 x 450 mm | Level 2 | 4.1.7 | 1 | [10 empty] | 0.046288 |  | Count |  | 205239
2gRXFgjRn2HPE$YoDLX0rb | IfcFurnishingElement | M_Vanity Cabinet-Double Door Sink Unit | 650 x 450 mm | Level 2 | 4.1.7 | 1 | [10 empty] | 0.046288 |  | Count |  | 205264
2gRXFgjRn2HPE$YoDLX0ra | IfcFurnishingElement | M_Vanity Cabinet-Double Door Sink Unit | 650 x 450 mm | Level 2 | 4.1.7 | 1 | [10 empty] | 0.046288 |  | Count |  | 205265
2OBrcmyk58NupXoVOHUtM4 | IfcFurnishingElement | M_Bed-Standard | 1525 x 2007mm - Queen | Level 2 | 4.2.1 | 1 | [10 empty] | 1.2744 |  | Count |  | 168449
2OBrcmyk58NupXoVOHUtEr | IfcFurnishingElement | M_Bed-Standard | 1525 x 2007mm - Queen | Level 2 | 4.2.1 | 1 | [10 empty] | 1.2744 |  | Count |  | 169008
2OBrcmyk58NupXoVOHUtI8 | IfcFurnishingElement | M_Bed-Standard | 1981 x 2032mm - King | Level 2 | 4.2.2 | 1 | [10 empty] | 1.5932 |  | Count |  | 168717
2OBrcmyk58NupXoVOHUtHN | IfcFurnishingElement | M_Bed-Standard | 1981 x 2032mm - King | Level 2 | 4.2.2 | 1 | [10 empty] | 1.5932 |  | Count |  | 168914
2OBrcmyk58NupXoVOHUshs | IfcFurnishingElement | M_Sofa | 1830mm | Level 1 | 4.2.3 | 1 | [10 empty] | 0.33956 |  | Count |  | 167283
2OBrcmyk58NupXoVOHUsc7 | IfcFurnishingElement | M_Sofa | 1830mm | Level 1 | 4.2.3 | 1 | [10 empty] | 0.33956 |  | Count |  | 167426
2OBrcmyk58NupXoVOHUtOy | IfcFurnishingElement | M_Sofa | 1830mm | Level 1 | 4.2.3 | 1 | [10 empty] | 0.33956 |  | Count |  | 168377
2OBrcmyk58NupXoVOHUtO$ | IfcFurnishingElement | M_Sofa | 1830mm | Level 1 | 4.2.3 | 1 | [10 empty] | 0.33956 |  | Count |  | 168378
2OBrcmyk58NupXoVOHUsab | IfcFurnishingElement | M_Table-Coffee | 0610 x 0610 x 0610mm | Level 1 | 4.2.4 | 1 | [10 empty] | 0.039888 |  | Count |  | 167584
2OBrcmyk58NupXoVOHUsbY | IfcFurnishingElement | M_Table-Coffee | 0610 x 0610 x 0610mm | Level 1 | 4.2.4 | 1 | [10 empty] | 0.039888 |  | Count |  | 167655
2OBrcmyk58NupXoVOHUtO_ | IfcFurnishingElement | M_Table-Coffee | 0610 x 0610 x 0610mm | Level 1 | 4.2.4 | 1 | [10 empty] | 0.039888 |  | Count |  | 168379
2OBrcmyk58NupXoVOHUtOv | IfcFurnishingElement | M_Table-Coffee | 0610 x 0610 x 0610mm | Level 1 | 4.2.4 | 1 | [10 empty] | 0.039888 |  | Count |  | 168380
2kvhekJrnDjRw0CDkKW$UD | IfcFurnishingElement | M_Table-Coffee | 0610 x 0610 x 0610mm | Level 2 | 4.2.4 | 1 | [10 empty] | 0.039888 |  | Count |  | 206283
2kvhekJrnDjRw0CDkKW$JW | IfcFurnishingElement | M_Table-Coffee | 0610 x 0610 x 0610mm | Level 2 | 4.2.4 | 1 | [10 empty] | 0.039888 |  | Count |  | 206502
2kvhekJrnDjRw0CDkKW$KL | IfcFurnishingElement | M_Table-Coffee | 0610 x 0610 x 0610mm | Level 2 | 4.2.4 | 1 | [10 empty] | 0.039888 |  | Count |  | 206675
2kvhekJrnDjRw0CDkKW$fQ | IfcFurnishingElement | M_Table-Coffee | 0610 x 0610 x 0610mm | Level 2 | 4.2.4 | 1 | [10 empty] | 0.039888 |  | Count |  | 206876
2OBrcmyk58NupXoVOHUtVQ | IfcFurnishingElement | M_Table-Coffee | 0915 x 1830 x 0457mm | Level 1 | 4.2.5 | 1 | [10 empty] | 0.069012 |  | Count |  | 168031
2OBrcmyk58NupXoVOHUtOu | IfcFurnishingElement | M_Table-Coffee | 0915 x 1830 x 0457mm | Level 1 | 4.2.5 | 1 | [10 empty] | 0.069012 |  | Count |  | 168381
1CZILmCaHETO8tf3SgGEWh | IfcSlab | Floor | 150mm Exterior Slab on Grade | Level 1 | 8.1 | 1 |  | 25.4199 | 3.813 | 20.3655 | 150 |  |  |  | 25.4199 | 3.813 | 3.813 | 0% | Reported (Revit), geometry-verified |  | 216507
1CZILmCaHETO8tf3SgGEXu | IfcSlab | Floor | 150mm Exterior Slab on Grade | Level 1 | 8.1 | 1 |  | 25.4199 | 3.813 | 20.3655 | 150 |  |  |  | 25.4199 | 3.813 | 3.813 | 0% | Reported (Revit), geometry-verified |  | 216552
1gtrSK5QnDuxDwygd0EDGO | IfcMember | Stair | Residential - 200mm Max Riser 250mm Tread | Level 1 | EXCL | 0 | [10 empty] | 0.092621 |  | Aggregated part of IfcStair - measured at parent (avoids double count) |  | 1
34qUFGjJzFKwVWpXe2dTPt | IfcMember | Stair | Residential - 200mm Max Riser 250mm Tread | Level 1 | EXCL | 0 | [10 empty] | 0.092621 |  | Aggregated part of IfcStair - measured at parent (avoids double count) |  | 2
01KzA4SPn5IOODwLEb5RNY | IfcMember | Stair | Residential - 200mm Max Riser 250mm Tread | Level 1 | EXCL | 0 | [10 empty] | 0.092621 |  | Aggregated part of IfcStair - measured at parent (avoids double count) |  | 1
37Fy90kSD2PvviizyM7EKl | IfcMember | Stair | Residential - 200mm Max Riser 250mm Tread | Level 1 | EXCL | 0 | [10 empty] | 0.092621 |  | Aggregated part of IfcStair - measured at parent (avoids double count) |  | 2
1oKjKg9PD3fP1iIwXLh3lK | IfcStairFlight | Stair | Residential - 200mm Max Riser 250mm Tread | Level 1 | EXCL | 0 | [10 empty] | 0.20845 |  | Aggregated part of IfcStair - measured at parent (avoids double count) |  | 1
3KMJUyUe9DfQ2FOCd5ZoiN | IfcStairFlight | Stair | Residential - 200mm Max Riser 250mm Tread | Level 1 | EXCL | 0 | [10 empty] | 0.20845 |  | Aggregated part of IfcStair - measured at parent (avoids double count) |  | 1
3ThA22djr8AQQ9eQMA5s7I | IfcSlab | Basic Roof | Live Roof over Wood Joist Flat Roof | Roof | EXCL | 0 | [10 empty] | 60.7472 |  | Aggregated part of IfcRoof - measured at parent (avoids double count) |  | 184483

## Openings
GUID | IFC class | Type | Storey | Width (m) | Height (m) | Area W x H (m2) | External | Host element type | Host BoQ key | Own BoQ key
1Eo2$BaHX42AEkDvQQDocD | IfcWindow | 1180 x 1170mm | Roof | 1.1725 | 0.6348 | 0.74433 | No | Live Roof over Wood Joist Flat Roof | 2.3.1 | 2.3.2
1Eo2$BaHX42AEkDvQQDoy2 | IfcWindow | 1180 x 1170mm | Roof | 1.1725 | 0.6348 | 0.74433 | No | Live Roof over Wood Joist Flat Roof | 2.3.1 | 2.3.2
1hOSvn6df7F8_7GcBWlR72 | IfcWindow | 4835mm x 2420mm | Level 1 | 4.835 | 2.42 | 11.7007 | Yes | Exterior - Brick on Block | 2.5.1 | 2.6.1
1hOSvn6df7F8_7GcBWlRBU | IfcWindow | 4835mm x 2420mm | Level 1 | 4.835 | 2.42 | 11.7007 | Yes | Exterior - Brick on Block | 2.5.1 | 2.6.1
1hOSvn6df7F8_7GcBWlSXO | IfcWindow | 2800mm x 2410mm | Level 2 | 2.8 | 2.41 | 6.748 | Yes | Exterior - Brick on Block | 2.5.1 | 2.6.2
1hOSvn6df7F8_7GcBWlS_W | IfcWindow | 2800mm x 2410mm | Level 2 | 2.8 | 2.41 | 6.748 | Yes | Exterior - Brick on Block | 2.5.1 | 2.6.2
1l0GAJtRTFv8$zmKJOH4$e | IfcWindow | 2800mm x 2410mm | Level 2 | 2.8 | 2.41 | 6.748 | Yes | Exterior - Brick on Block | 2.5.1 | 2.6.2
1l0GAJtRTFv8$zmKJOH4pU | IfcWindow | 2800mm x 2410mm | Level 2 | 2.8 | 2.41 | 6.748 | Yes | Exterior - Brick on Block | 2.5.1 | 2.6.2
1hOSvn6df7F8_7GcBWlRLx | IfcWindow | 750mm x 2200mm | Level 1 | 0.75 | 2.2 | 1.65 | Yes | Exterior - Brick on Block | 2.5.1 | 2.6.3
1hOSvn6df7F8_7GcBWlRRL | IfcWindow | 750mm x 2200mm | Level 1 | 0.75 | 2.2 | 1.65 | Yes | Exterior - Brick on Block | 2.5.1 | 2.6.3
1l0GAJtRTFv8$zmKJOH4aS | IfcWindow | 750mm x 2200mm | Level 2 | 0.75 | 2.2 | 1.65 | Yes | Exterior - Brick on Block | 2.5.1 | 2.6.3
1l0GAJtRTFv8$zmKJOH4ZZ | IfcWindow | 750mm x 2200mm | Level 2 | 0.75 | 2.2 | 1.65 | Yes | Exterior - Brick on Block | 2.5.1 | 2.6.3
1hOSvn6df7F8_7GcBWlSga | IfcWindow | 819mm x 759mm | Level 2 | 0.819 | 0.759 | 0.62162 | Yes | Exterior - Brick on Block | 2.5.1 | 2.6.4
1hOSvn6df7F8_7GcBWlSnC | IfcWindow | 819mm x 759mm | Level 2 | 0.819 | 0.759 | 0.62162 | Yes | Exterior - Brick on Block | 2.5.1 | 2.6.4
1hOSvn6df7F8_7GcBWlS2V | IfcWindow | 819mm x 759mm | Level 2 | 0.819 | 0.759 | 0.62162 | Yes | Exterior - Brick on Block | 2.5.1 | 2.6.4
1hOSvn6df7F8_7GcBWlS4Q | IfcWindow | 819mm x 759mm | Level 2 | 0.819 | 0.759 | 0.62162 | Yes | Exterior - Brick on Block | 2.5.1 | 2.6.4
1l0GAJtRTFv8$zmKJOH4u1 | IfcWindow | 819mm x 759mm | Level 2 | 0.819 | 0.759 | 0.62162 | Yes | Exterior - Brick on Block | 2.5.1 | 2.6.4
1l0GAJtRTFv8$zmKJOH4qs | IfcWindow | 819mm x 759mm | Level 2 | 0.819 | 0.759 | 0.62162 | Yes | Exterior - Brick on Block | 2.5.1 | 2.6.4
1l0GAJtRTFv8$zmKJOH4kJ | IfcWindow | 819mm x 759mm | Level 2 | 0.819 | 0.759 | 0.62162 | Yes | Exterior - Brick on Block | 2.5.1 | 2.6.4
1l0GAJtRTFv8$zmKJOH4hv | IfcWindow | 819mm x 759mm | Level 2 | 0.819 | 0.759 | 0.62162 | Yes | Exterior - Brick on Block | 2.5.1 | 2.6.4
1hOSvn6df7F8_7GcBWlSp1 | IfcWindow | 819mm x 759mm | Level 2 | 0.819 | 0.759 | 0.62162 | Yes | Exterior - Brick on Block | 2.5.1 | 2.6.5
1hOSvn6df7F8_7GcBWlS1M | IfcWindow | 819mm x 759mm | Level 2 | 0.819 | 0.759 | 0.62162 | Yes | Exterior - Brick on Block | 2.5.1 | 2.6.5
1l0GAJtRTFv8$zmKJOH4oq | IfcWindow | 819mm x 759mm | Level 2 | 0.819 | 0.759 | 0.62162 | Yes | Exterior - Brick on Block | 2.5.1 | 2.6.5
1l0GAJtRTFv8$zmKJOH4gQ | IfcWindow | 819mm x 759mm | Level 2 | 0.819 | 0.759 | 0.62162 | Yes | Exterior - Brick on Block | 2.5.1 | 2.6.5
1hOSvn6df7F8_7GcBWlRGQ | IfcDoor | 1250mm x 2010mm | Level 1 | 1.25 | 2.01 | 2.5125 | Yes | Exterior - Brick on Block | 2.5.1 | 2.6.6
1hOSvn6df7F8_7GcBWlRH8 | IfcDoor | 1250mm x 2010mm | Level 1 | 1.25 | 2.01 | 2.5125 | Yes | Exterior - Brick on Block | 2.5.1 | 2.6.6
1s1jVhK8z0pgKYcr9jt781 | IfcDoor | 0813 x 2420mm | Level 1 | 0.813 | 2.42 | 1.9675 | Yes | Exterior - Brick on Block | 2.5.1 | 2.6.7
1s1jVhK8z0pgKYcr9jt7AB | IfcDoor | 0813 x 2420mm | Level 1 | 0.813 | 2.42 | 1.9675 | Yes | Exterior - Brick on Block | 2.5.1 | 2.6.7
1hOSvn6df7F8_7GcBWlS8Z | IfcDoor | 0762 x 2032mm | Level 1 | 0.762 | 2.032 | 1.5484 | No | Interior - Partition (92mm Stud) | 2.7.2 | 2.8.1
1hOSvn6df7F8_7GcBWlS9F | IfcDoor | 0762 x 2032mm | Level 1 | 0.762 | 2.032 | 1.5484 | No | Interior - Partition (92mm Stud) | 2.7.2 | 2.8.1
1aj$VJZFn2TxepZUBcKp$i | IfcDoor | 0762 x 2032mm | Level 2 | 0.762 | 2.032 | 1.5484 | No | Interior - Partition (92mm Stud) | 2.7.2 | 2.8.1
1aj$VJZFn2TxepZUBcKpac | IfcDoor | 0762 x 2032mm | Level 2 | 0.762 | 2.032 | 1.5484 | No | Interior - Partition (92mm Stud) | 2.7.2 | 2.8.1
1hOSvn6df7F8_7GcBWlSFK | IfcDoor | 0864 x 2032mm | Level 2 | 0.864 | 2.032 | 1.7556 | No | Interior - Partition (92mm Stud) | 2.7.2 | 2.8.2
1hOSvn6df7F8_7GcBWlSDm | IfcDoor | 0864 x 2032mm | Level 2 | 0.864 | 2.032 | 1.7556 | No | Interior - Partition (92mm Stud) | 2.7.2 | 2.8.2
2OBrcmyk58NupXoVOHUuXp | IfcDoor | 0864 x 2032mm | Level 2 | 0.864 | 2.032 | 1.7556 | No | Interior - Partition (92mm Stud) | 2.7.2 | 2.8.2
2OBrcmyk58NupXoVOHUvVV | IfcDoor | 0864 x 2032mm | Level 2 | 0.864 | 2.032 | 1.7556 | No | Interior - Partition (92mm Stud) | 2.7.2 | 2.8.2
2OBrcmyk58NupXoVOHUvR4 | IfcDoor | 0864 x 2032mm | Level 2 | 0.864 | 2.032 | 1.7556 | No | Interior - Partition (92mm Stud) | 2.7.2 | 2.8.2
2OBrcmyk58NupXoVOHUvPL | IfcDoor | 0864 x 2032mm | Level 2 | 0.864 | 2.032 | 1.7556 | No | Interior - Partition (92mm Stud) | 2.7.2 | 2.8.2

## Materials
Material take-off from IFC material layer sets
Layer area = element adopted area (one face per layer); layer volume = area x thickness. A different VIEW of the same elements - not additional to the BoQ.
BoQ key | Element type | Category | Layer # | Material (as in IFC) | Normalised material | Thickness (mm) | Element area (m2) | Layer volume (m3) | Material (as in IFC) | Normalised name (edit)
1.03 | Foundation - Concrete (417mm) | Wall | 1 | Concrete - Cast In Situ | Concrete - Cast In Situ | 417 | 64.415 | 26.8611 | Ceramic Tile | Ceramic Tile
1.04 | Foundation - Concrete (435mm) | Wall | 1 | Concrete - Cast In Situ | Concrete - Cast In Situ | 435 | 12.4833 | 5.4303 | Concrete | Concrete - Cast In Situ
1.06 | 127mm Slab on Grade | Floor | 1 | Concrete | Concrete - Cast In Situ | 127 | 129.6864 | 16.4702 | Concrete - Cast In Situ | Concrete - Cast In Situ
2.2.1 | Residential - Wood Joist with Subflooring | Floor | 1 | Wood - Sheathing - plywood | Wood - Sheathing - plywood | 19 | 118.5628 | 2.2527 | Insulation / Thermal Barriers - Rigid insulation | Insulation / Thermal Barriers - Rigid insulation
2.2.1 | Residential - Wood Joist with Subflooring | Floor | 2 | Wood - Dimensional Lumber | Wood - Dimensional Lumber | 286 | 118.5628 | 33.909 | Insulation / Thermal Barriers - Semi-rigid insulation | Insulation / Thermal Barriers - Semi-rigid insulation
2.3.1 | Live Roof over Wood Joist Flat Roof | Roof | 1 | Site - Grass | Site - Grass | 64 | 132.926 | 8.5073 | Masonry - Brick | Masonry - Brick
2.3.1 | Live Roof over Wood Joist Flat Roof | Roof | 2 | Roofing - Barrier | Roofing - Barrier | 6 | 132.926 | 0.79756 | Masonry - Concrete Block | Masonry - Concrete Block
2.3.1 | Live Roof over Wood Joist Flat Roof | Roof | 3 | Roofing - EPDM Membrane | Roofing - EPDM Membrane | 6 | 132.926 | 0.79756 | Masonry - Grout | Masonry - Grout
2.3.1 | Live Roof over Wood Joist Flat Roof | Roof | 4 | Insulation / Thermal Barriers - Rigid insulation | Insulation / Thermal Barriers - Rigid insulation | 76 | 132.926 | 10.1024 | Metal - Stud Layer | Metal - Stud Layer
2.3.1 | Live Roof over Wood Joist Flat Roof | Roof | 5 | Wood - Sheathing - plywood | Wood - Sheathing - plywood | 19 | 132.926 | 2.5256 | Misc. Air Layers - Air Space | Misc. Air Layers - Air Space
2.3.1 | Live Roof over Wood Joist Flat Roof | Roof | 6 | Wood - Dimensional Lumber | Wood - Dimensional Lumber | 286 | 132.926 | 38.0168 | Plasterboard | Plasterboard
2.5.1 | Exterior - Brick on Block | Wall | 1 | Masonry - Brick | Masonry - Brick | 92 | 235.7792 | 21.6917 | Roofing - Barrier | Roofing - Barrier
2.5.1 | Exterior - Brick on Block | Wall | 2 | Misc. Air Layers - Air Space | Misc. Air Layers - Air Space | 25 | 235.7792 | 5.8945 | Roofing - EPDM Membrane | Roofing - EPDM Membrane
2.5.1 | Exterior - Brick on Block | Wall | 3 | Insulation / Thermal Barriers - Rigid insulation | Insulation / Thermal Barriers - Rigid insulation | 50 | 235.7792 | 11.789 | Site - Grass | Site - Grass
2.5.1 | Exterior - Brick on Block | Wall | 4 | Masonry - Concrete Block | Masonry - Concrete Block | 193 | 235.7792 | 45.5054 | Wood - Dimensional Lumber | Wood - Dimensional Lumber
2.5.1 | Exterior - Brick on Block | Wall | 5 | Metal - Stud Layer | Metal - Stud Layer | 41 | 235.7792 | 9.6669 | Wood - Flooring | Wood - Flooring
2.5.1 | Exterior - Brick on Block | Wall | 6 | Plasterboard | Plasterboard | 16 | 235.7792 | 3.7725 | Wood - Sheathing - plywood | Wood - Sheathing - plywood
2.5.2 | Exterior - Brick on Block | Wall | 1 | Masonry - Brick | Masonry - Brick | 92 | 31.383 | 2.8872
2.5.2 | Exterior - Brick on Block | Wall | 2 | Misc. Air Layers - Air Space | Misc. Air Layers - Air Space | 25 | 31.383 | 0.78457
2.5.2 | Exterior - Brick on Block | Wall | 3 | Insulation / Thermal Barriers - Rigid insulation | Insulation / Thermal Barriers - Rigid insulation | 50 | 31.383 | 1.5691
2.5.2 | Exterior - Brick on Block | Wall | 4 | Masonry - Concrete Block | Masonry - Concrete Block | 193 | 31.383 | 6.0569
2.5.2 | Exterior - Brick on Block | Wall | 5 | Metal - Stud Layer | Metal - Stud Layer | 41 | 31.383 | 1.2867
2.5.2 | Exterior - Brick on Block | Wall | 6 | Plasterboard | Plasterboard | 16 | 31.383 | 0.50213
2.7.1 | Party Wall - CMU Residential Unit Dimising Wall | Wall | 1 | Plasterboard | Plasterboard | 16 | 71.6695 | 1.1467
2.7.1 | Party Wall - CMU Residential Unit Dimising Wall | Wall | 2 | Metal - Stud Layer | Metal - Stud Layer | 41 | 71.6695 | 2.9385
2.7.1 | Party Wall - CMU Residential Unit Dimising Wall | Wall | 3 | Masonry - Concrete Block | Masonry - Concrete Block | 193 | 71.6695 | 13.8322
2.7.1 | Party Wall - CMU Residential Unit Dimising Wall | Wall | 4 | Misc. Air Layers - Air Space | Misc. Air Layers - Air Space | 50 | 71.6695 | 3.5835
2.7.1 | Party Wall - CMU Residential Unit Dimising Wall | Wall | 5 | Masonry - Concrete Block | Masonry - Concrete Block | 193 | 71.6695 | 13.8322
2.7.1 | Party Wall - CMU Residential Unit Dimising Wall | Wall | 6 | Metal - Stud Layer | Metal - Stud Layer | 41 | 71.6695 | 2.9385
2.7.1 | Party Wall - CMU Residential Unit Dimising Wall | Wall | 7 | Plasterboard | Plasterboard | 16 | 71.6695 | 1.1467
2.7.2 | Interior - Partition (92mm Stud) | Wall | 1 | Plasterboard | Plasterboard | 16 | 106.3957 | 1.7023
2.7.2 | Interior - Partition (92mm Stud) | Wall | 2 | Metal - Stud Layer | Metal - Stud Layer | 92 | 106.3957 | 9.7884
2.7.2 | Interior - Partition (92mm Stud) | Wall | 3 | Plasterboard | Plasterboard | 16 | 106.3957 | 1.7023
2.7.3 | Interior - Plumbing (152mm Stud) | Wall | 1 | Plasterboard | Plasterboard | 16 | 9.3902 | 0.15024
2.7.3 | Interior - Plumbing (152mm Stud) | Wall | 2 | Metal - Stud Layer | Metal - Stud Layer | 152 | 9.3902 | 1.4273
2.7.3 | Interior - Plumbing (152mm Stud) | Wall | 3 | Plasterboard | Plasterboard | 16 | 9.3902 | 0.15024
2.7.4 | Interior - Furring (152 mm Stud) | Wall | 1 | Metal - Stud Layer | Metal - Stud Layer | 136 | 58.5567 | 7.9637
2.7.4 | Interior - Furring (152 mm Stud) | Wall | 2 | Plasterboard | Plasterboard | 16 | 58.5567 | 0.93691
2.7.5 | Interior - Furring (38 mm Stud) | Wall | 1 | Metal - Stud Layer | Metal - Stud Layer | 38 | 2.5554 | 0.097104
2.7.5 | Interior - Furring (38 mm Stud) | Wall | 2 | Plasterboard | Plasterboard | 16 | 2.5554 | 0.040886
3.2.1 | Finish Floor - Wood | Floor | 1 | Wood - Flooring | Wood - Flooring | 16 | 196.9206 | 3.1507
3.2.1 | Finish Floor - Wood | Floor | 2 | Insulation / Thermal Barriers - Semi-rigid insulation | Insulation / Thermal Barriers - Semi-rigid insulation | 3 | 196.9206 | 0.59076
3.2.2 | Finish Floor - Ceramic Tile | Floor | 1 | Ceramic Tile | Ceramic Tile | 10 | 44.9098 | 0.4491
3.2.2 | Finish Floor - Ceramic Tile | Floor | 2 | Masonry - Grout | Masonry - Grout | 3 | 44.9098 | 0.13473
3.3.1 | Gypsum Board | Ceiling | 1 | Metal - Stud Layer | Metal - Stud Layer | 45 | 243.4589 | 10.9556
3.3.1 | Gypsum Board | Ceiling | 2 | Plasterboard | Plasterboard | 12 | 243.4589 | 2.9215
8.1 | 150mm Exterior Slab on Grade | Floor | 1 | Concrete - Cast In Situ | Concrete - Cast In Situ | 150 | 50.8397 | 7.626
Summary by normalised material
| Normalised material | Total layer area (m2) | Total volume (m3)
| Ceramic Tile | 44.9098 | 0.4491
| Concrete - Cast In Situ | 257.4244 | 56.3874
| Insulation / Thermal Barriers - Rigid insulation | 400.0883 | 23.4605
| Insulation / Thermal Barriers - Semi-rigid insulation | 196.9206 | 0.59076
| Masonry - Brick | 267.1622 | 24.5789
| Masonry - Concrete Block | 410.5013 | 79.2268
| Masonry - Grout | 44.9098 | 0.13473
| Metal - Stud Layer | 830.858 | 47.0627
| Misc. Air Layers - Air Space | 338.8318 | 10.2625
| Plasterboard | 946.6439 | 14.1725
| Roofing - Barrier | 132.926 | 0.79756
| Roofing - EPDM Membrane | 132.926 | 0.79756
| Site - Grass | 132.926 | 8.5073
| Wood - Dimensional Lumber | 251.4888 | 71.9258
| Wood - Flooring | 196.9206 | 3.1507
| Wood - Sheathing - plywood | 251.4888 | 4.7783
| Concrete - strip footings (no material in IFC; BoQ 1.01) |  | 16.5281
| Metal - Steel - 345 MPa, beams (kg - see Register col N) |  | 2631.14

## Rooms
Number | Name | Level | Category | Area (m2) | Perimeter (m) | Height (m) | Volume (m3) | GSA BIM area (m2) | In NIA? (edit)
A101 | Foyer | Level 1 | General Residential Space | 17.9362 | 24.216 | 2.6 | 40.2413 | 17.9362 | Y
A102 | Living Room | Level 1 | Living Spaces | 30.1416 | 22.028 | 2.6 | 71.3907 | 30.1416 | Y
A103 | Kitchen | Level 1 | Kitchen | 13.8975 | 16.4195 | 2.6 | 33.5122 | 13.8975 | Y
A104 | Bathroom 1 | Level 1 | Bathroom | 3.9978 | 8.204 | 2.6 | 8.1774 | 3.9978 | Y
A105 | Stair | Level 1 | Stairway | 4.9222 | 10.4958 | 5.7 | 20.7961 | 4.9222 | Y
B101 | Foyer | Level 1 | General Residential Space | 17.9362 | 24.216 | 2.6 | 40.2413 | 17.9362 | Y
B102 | Living Room | Level 1 | Living Spaces | 30.1416 | 22.028 | 2.6 | 71.3907 | 30.1416 | Y
B103 | Kitchen | Level 1 | Kitchen | 13.8975 | 16.4195 | 2.6 | 33.5122 | 13.8975 | Y
B104 | Bathroom 1 | Level 1 | Bathroom | 3.9978 | 8.204 | 2.6 | 8.1774 | 3.9978 | Y
B105 | Room | Level 1 | Stairway | 4.9222 | 10.4958 | 5.7 | 20.7961 | 4.9222 | Y
A201 | Hallway | Level 2 | General Residential Space | 7.8 | 15.319 | 2.9 | 18.1155 | 7.8 | Y
A202 | Bedroom 1 | Level 2 | Bedroom | 26.1193 | 21.422 | 2.6 | 56.8936 | 26.1193 | Y
A203 | Bedroom 2 | Level 2 | Bedroom | 26.178 | 21.482 | 2.6 | 56.8936 | 26.178 | Y
A204 | Bathroom 2 | Level 2 | Bathroom | 5.4158 | 9.8412 | 2.6 | 12.2402 | 5.4158 | Y
A205 | Utility | Level 2 | Service Distribution Spaces | 1.754 | 5.4348 | 2.6 | 3.6721 | 1.754 | Y
B201 | Hallway | Level 2 | General Residential Space | 7.8 | 15.319 | 2.9 | 18.1155 | 7.8 | Y
B202 | Bedroom 1 | Level 2 | Bedroom | 26.1193 | 21.422 | 2.6 | 56.8936 | 26.1193 | Y
B203 | Bedroom 2 | Level 2 | Bedroom | 26.178 | 21.908 | 2.6 | 56.8936 | 26.178 | Y
B204 | Bathroom 2 | Level 2 | Bathroom | 5.4415 | 9.8721 | 2.6 | 12.3011 | 5.4415 | Y
B205 | Utility | Level 2 | Service Distribution Spaces | 1.7284 | 5.4039 | 2.6 | 3.6112 | 1.7284 | Y
R301 | Roof | Roof | Other General Facility Service Spaces | 145.7217 | 51.532 | 3 | 405.4535 | 145.7217 | N
Net internal area by level
|  | Level 1 |  | 141.7906
|  | Level 2 |  | 134.5343
|  | Roof |  | 0
|  | Total NIA |  | 276.3249
R301 is the roof surface space (green roof), excluded by default. Stair spaces A105/B105 are double height and counted once on Level 1.

## QA
QA log - what the checks found and what was done about it
Status | Element(s) | Finding | Action / decision
Info | Whole model | No IFC BaseQuantities present (Revit 2011 export). Only PSet_Revit_Dimensions and GSA space areas. | Used Revit-reported values as primary source and recomputed every solid from geometry as an independent check.
Resolved | Party wall 2.7.1 (Level 2, IfcWall) | Body exported as IfcFaceBasedSurfaceModel with inconsistent face winding: naive mesh volume 432.97 m3 vs reported 25.83 m3. | Repaired normals before measuring; repaired volume 25.830 m3 matches reported exactly.
Resolved | Party wall 2.7.1 (Level 1, 2.2 m stub) | Geometry 2.856 m3 vs reported 2.011 m3 (+42%). Solid-intersection test shows two 0.379 m3 overlaps with the adjacent party walls at T-junctions. | Adopted reported (join-aware) volume. Geometry minus overlaps = 2.098 m3, within ~4% of reported.
Resolved | Walls 2.5.1 (Level 2) and 2.7.1 (Level 1) | Revit "Area" does not equal Volume / layer-set thickness on 7 walls: the 4 Level 2 exterior walls differ by ~1.2 m2 each (matches two 819x759 windows not deducted from Area but deducted from Volume); the party walls differ by 1.2-8.6 m2. | Wall areas adopted as Volume / thickness for every wall, so area, volume and material layers are internally consistent. Opening add-back threshold is a parameter.
Minor | Steel beams 2.1.x | Geometric volume 3.5-4.7% above Revit volume. | Steel measured by length x nominal mass per metre (W-section designation), with volume x density as a cross-check in the register.
Check | Ceilings 3.3.1 (187462 / 187470) | Two ceiling elements overlap by 0.181 m3 (~3.2 m2 of ceiling modelled twice). | Not auto-deducted. Flagged for the modeller; possible over-measure of ~3.2 m2.
Info | Beams vs exterior walls; partitions vs floor zone | Remaining solid overlaps (beam bearings inside brick walls, partitions running through the joist floor, ceilings clipping walls) total ~0.9 m3. | Treated as normal modelling tolerance; each element measured on its own. Listed in overlaps.json.
Info | IfcRoof / IfcStair | Roof geometry lives on a child IfcSlab; stairs are aggregates of flights, stringers (IfcMember) and railings. | Measured at the parent object; child parts kept in register with count 0 (except railings, which are measured as their own items).
Assumption | Strip footings 1.01 | No material association on IfcFooting. | Concrete assumed from type name "Bearing Footing - 900 x 300"; 300 mm depth used for formwork derivation.
Data quality | Party wall type | Pset_WallCommon.IsExternal = TRUE on the party (unit-dividing) wall. | Classified as internal wall (2.7) by type, overriding the flag.
Data quality | Skylights 2.3.2 | Pset_WindowCommon.IsExternal = FALSE on roof lights. | Classified under Roof by host element.
Data quality | Space B105 | Named "Room" while its twin A105 is named "Stair" (both category Stairway). | Treated as stair space.
Data quality | PSet_Revit_Other | Placeholder values (e.g. InstallationDate = "InstallationDate") on most elements. | Ignored.
Scope | Not in model | No MEP, no reinforcement, no external works beyond two slabs, no skirtings/sills/cills. | Not measured - would need separate models or derived rules.
Data quality | Material names | Two names for the same material: "Concrete" (127 mm slab) and "Concrete - Cast In Situ". | Merged via the editable naming dictionary on the Materials sheet (cols K:L).

## Params
Parameters (edit the yellow cells - everything downstream recalculates)
Parameter | Value | Unit | Used by / source
Steel density | 7850 | kg/m3 | Register col O - cross-check of beam mass from volume. Standard value for structural steel.
Opening add-back threshold | 0 | m2 | Wall areas: openings with W x H <= this value are added back (not deducted). 0 = deduct all openings (model net). Set per your measurement standard.
Strip footing depth | 0.3 | m | BoQ 1.02 formwork. From type name "Bearing Footing - 900 x 300".
Ground slab thickness | 0.127 | m | BoQ 1.08 edge formwork. From layer set "127mm Slab on Grade".
Exterior slab thickness | 0.15 | m | BoQ 8.3 edge formwork. From layer set "150mm Exterior Slab on Grade".